## RDS
Standard Components - Room Data Sheet
1st March 2016
Generated by dRofus (C) dRofus Pty Ltd
Description
|  |  | Briefing |  |  |  | Description or Special Requirements
|  |  | Remarks | Occupancy | Hours of Operation | Acoustics
AusHFG Room Code | Room Name | Prog. Area | (Multi line edit) | (Single line edit) | (Single line edit) | (Single line edit) | (Formatted text)
STEQ-14 | Store - Equipment, 14m2 | 14 |  | 1 - 2 intermittently | 24 Hours |  | The Equipment Store is used for the storage of medical equipment when not in use and recharging of electrical items. Space is required for parking of mobile equipment including IV poles, wheelchairs, lifting equipment, trolleys, cradles and commode chairs for the Unit. Hooks will be required for hanging equipment.

## Items in Room
Standard Components - Items in Room
1st March 2016
Generated by dRofus (C) dRofus Pty Ltd
[7 empty] | Fabrics |  |  | Service allocations
Connections
[7 empty] | Material | Finish | Specification | Ele | Data | CdW | HtW | Tap | WmW | Dns | Gas | Stm
AusHFG Room Code | Room Name | Item list | BIM ID | Name | Gross quantity | Comment | (Single line edit) | (Single line edit) | (Single line edit) | (Logic field) | (Logic field) | (Logic field) | (Logic field) | (Logic field) | (Logic field) | (Logic field) | (Logic field) | (Logic field)
STEQ-14 | Store - Equipment, 14m2 | FF | FF-13660 | Metal shelving - 900x400x2100 | 4 |  |  |  |  | No | No | No | No | No | No | No | No | No
STEQ-14 | Store - Equipment, 14m2 | FF | FF-24400 | Whiteboard | 1 | 900 x 900, optional |  |  |  | No | No | No | No | No | No | No | No | No
STEQ-14 | Store - Equipment, 14m2 | FF | FF-7200 | Hook - equipment | 4 | on mounting plate |  |  |  | No | No | No | No | No | No | No | No | No
STEQ-14 | Store - Equipment, 14m2 | FF | FF-7300 | Rail - equipment | 2 | vertical for recharging pumps, optional |  |  |  | No | No | No | No | No | No | No | No | No
STEQ-14 | Store - Equipment, 14m2 | SE | S-9001 | GPO: Double | 6 | for equipment recharging |  |  |  | No | No | No | No | No | No | No | No | No
STEQ-14 | Store - Equipment, 14m2 | SE | S-5000 | Airconditioning | 1 |  |  |  |  | No | No | No | No | No | No | No | No | No
STEQ-14 | Store - Equipment, 14m2 | SE | S-6000 | General fluorescent | 1 |  |  |  |  | No | No | No | No | No | No | No | No | No
STEQ-14 | Store - Equipment, 14m2 | SE | S-6200 | Light switches | 1 |  |  |  |  | No | No | No | No | No | No | No | No | No
STEQ-14 | Store - Equipment, 14m2 | Fabrics | 1000 | Floor finish | 1 |  | Vinyl | Standard slip resistant | Seamless, coved | No | No | No | No | No | No | No | No | No
STEQ-14 | Store - Equipment, 14m2 | Fabrics | 3000 | Wall finish | 1 |  | Paint | Acrylic, washable |  | No | No | No | No | No | No | No | No | No
STEQ-14 | Store - Equipment, 14m2 | Fabrics | 4020 | Wall protection | 1 | Equal to 'Acrovyn' | Composite | Prefinished PVC | Crash rail at 900 AFFL | No | No | No | No | No | No | No | No | No
STEQ-14 | Store - Equipment, 14m2 | Fabrics | 5030 | Ceiling - Plasterboard | 1 |  | Plasterboard | Prefinished | Drop-in tiles, 600x1200 | No | No | No | No | No | No | No | No | No
STEQ-14 | Store - Equipment, 14m2 | Fabrics | 8010 | Door protection | 1 | Equal to 'Acrovyn' | Composite | Prefinished PVC | Protection plate to 900 AFFL | No | No | No | No | No | No | No | No | No
STEQ-14 | Store - Equipment, 14m2 | Fabrics | 8040 | Door protection | 1 | Equal to 'Acrovyn' | Composite | Prefinished PVC | To door frame | No | No | No | No | No | No | No | No | No
STEQ-14 | Store - Equipment, 14m2 | Fabrics | 9110 | Door - 1400mm | 1 | 1400mm clear opening, lockable | Solid Core | Paint | 1 1/2 leaf | No | No | No | No | No | No | No | No | No
STEQ-14 | Store - Equipment, 14m2 | Fabrics | 6030 | Cornice | 1 |  | Aluminium | Powdercoat | 24mm shadow angle | No | No | No | No | No | No | No | No | No
STEQ-14 | Store - Equipment, 14m2 | Fabrics | 2000 | Skirting | 1 |  | Vinyl | Prefinished | Floor vinyl coved, 150 mmH | No | No | No | No | No | No | No | No | No