## Room Data
Standard Components - Room Data Sheet
Date of issue: 28.06.2021
Generated by dRofus (C) dRofus
AusHFG Room Number | Room name | Prog Area | Hours of Operation | Occupancy | Remarks | Acoustics | Description / Special Requirements
STEQ-20 | Store - Equipment, 20m2 | 20 | Available 24 hours | 1-2 staff, intermittently |  |  | A secure room for the storage and recharging of mobile equipment when not in use. Clear space is required for parking mobile equipment including IV poles, wheelchairs, patient transfer equipment, trolleys and commode chairs. Hooks may be provided for hanging equipment and rails may be provided to mount equipment whilst recharging. Additional Design Considerations: Minimum and maximum shelving heights to suit local WHS and infection control policies, as well as fire safety requirements (e.g. the top of stored products is to be no nearer than 500mm to sprinkler deflectors).

## Items
Standard Components - Items in room
Date of issue: 28.06.2021
Generated by dRofus (C) dRofus
Items
AusHFG Room Code | Room Name | Item list | Item Number | Name | Gross quantity | Comment
STEQ-20 | Store - Equipment, 20m2 | FA | FLVY-007 | FLOOR FINISH: vinyl, seamless, coved, standard slip resistant | 1
STEQ-20 | Store - Equipment, 20m2 | FA | FLSK-010 | SKIRTING: vinyl, floor vinyl coved, 150H, prefinished | 5
STEQ-20 | Store - Equipment, 20m2 | FA | DWPR-005 | DOOR PROTECTION: protection plate to 900 AFFL | 2
STEQ-20 | Store - Equipment, 20m2 | FA | WLWA-004 | WALL FINISH: paint, acrylic, washable | 4
STEQ-20 | Store - Equipment, 20m2 | FA | WLWA-020 | WALL FINISH: vinyl, to 1500 AFFL | 5 | height dependent on type and height of mobile equipment, crash rails are also acceptable
STEQ-20 | Store - Equipment, 20m2 | FA | CLTI-008 | CEILING: plasterboard, drop-in tiles, prefinished, 600 x 1200 | 1
STEQ-20 | Store - Equipment, 20m2 | FA | DWSC-021 | DOOR: 1400mm c/o, 1 1/2 leaf, solid core, paint | 1
STEQ-20 | Store - Equipment, 20m2 | FA | CLCN-009 | CORNICE: wall trim fixing | 1
STEQ-20 | Store - Equipment, 20m2 | FFE | FIHR-030 | HOOK: equipment, on mounting plate | 4 | optional, provision dependent on service requirements, to be rated for minimum 10kg per hook if provided
STEQ-20 | Store - Equipment, 20m2 | FFE | FIRT-012 | RAIL: equipment | 3 | optional, provision dependent on service requirements
STEQ-20 | Store - Equipment, 20m2 | FFE | FIBM-019 | WHITEBOARD: fixed, magnetic | 1 | optional
STEQ-20 | Store - Equipment, 20m2 | FFE | FQSN-082 | SHELVING: floor standing, 900W x 450D x 2100H nom., wire | 3 | adjustable shelving; type and quantity of storage options to be determined based on service requirements
STEQ-20 | Store - Equipment, 20m2 | SE | ELBO-015 | SWITCH: light, single | 1
STEQ-20 | Store - Equipment, 20m2 | SE | ELGP-208 | GPO: double, wall mounted | 16 | type, quantity and configuration of outlets dependent on operational and equipment requirements