## RDS
Standard Components - Room Data Sheet
1st March 2016
Generated by dRofus (C) dRofus Pty Ltd
Description
|  |  | Briefing |  |  |  | Description or Special Requirements
|  |  | Remarks | Occupancy | Hours of Operation | Acoustics
AusHFG Room Code | Room Name | Prog. Area | (Multi line edit) | (Single line edit) | (Single line edit) | (Single line edit) | (Formatted text)
STFS-10 | Store - Files, 10m2 | 10 |  | 1 - 2 intermittently | 24 Hours |  | The Files Store is a secure room for the storage of departmental files or patient clinical records in static metal shelving or compactus shelving. If compactus shelving is installed, the track may be recessed into the floor; (recessed into the floor is the preferred option to maximise accessibility for staff). Structural Engineer&apos;s advice must be sought if compactus is to be used, (floor load bearing capacity and potential deflection effect on walls, door etc.)

## Items in Room
Standard Components - Items in Room
1st March 2016
Generated by dRofus (C) dRofus Pty Ltd
[7 empty] | Fabrics |  |  | Service allocations
Connections
[7 empty] | Material | Finish | Specification | Ele | Data | CdW | HtW | Tap | WmW | Dns | Gas | Stm
AusHFG Room Code | Room Name | Item list | BIM ID | Name | Gross quantity | Comment | (Single line edit) | (Single line edit) | (Single line edit) | (Logic field) | (Logic field) | (Logic field) | (Logic field) | (Logic field) | (Logic field) | (Logic field) | (Logic field) | (Logic field)
STFS-10 | Store - Files, 10m2 | Fabrics | 1130 | Floor finish | 1 | Slip resistant vinyl also acceptable. | Carpet | 90/10 Wool/ Nylon | Carpet tiles | No | No | No | No | No | No | No | No | No
STFS-10 | Store - Files, 10m2 | Fabrics | 2010 | Skirting | 1 | Default = featheredge vinyl; floor vinyl coved skirting for vinyl floor | Vinyl | Prefinished | Feather edged, 150 mmH | No | No | No | No | No | No | No | No | No
STFS-10 | Store - Files, 10m2 | Fabrics | 3000 | Wall finish | 1 |  | Paint | Acrylic, washable |  | No | No | No | No | No | No | No | No | No
STFS-10 | Store - Files, 10m2 | Fabrics | 5030 | Ceiling - Plasterboard | 1 |  | Plasterboard | Prefinished | Drop-in tiles, 600x1200 | No | No | No | No | No | No | No | No | No
STFS-10 | Store - Files, 10m2 | Fabrics | 6030 | Cornice | 1 |  | Aluminium | Powdercoat | 24mm shadow angle | No | No | No | No | No | No | No | No | No
STFS-10 | Store - Files, 10m2 | Fabrics | 8010 | Door protection | 1 |  | Composite | Prefinished PVC | Protection plate to 900 AFFL | No | No | No | No | No | No | No | No | No
STFS-10 | Store - Files, 10m2 | Fabrics | 8040 | Door protection | 1 | Optional. To be decided at project level. | Composite | Prefinished PVC | To door frame | No | No | No | No | No | No | No | No | No
STFS-10 | Store - Files, 10m2 | Fabrics | 9001 | Door - 1100mm | 1 | 910mm clear opening; lockable | Solid Core | Paint | Single leaf | No | No | No | No | No | No | No | No | No
STFS-10 | Store - Files, 10m2 | FE | FE-54520 | Telephone - handset, handsfree (WM) | 1 |  |  |  |  | No | Yes | No | No | No | No | No | No | No
STFS-10 | Store - Files, 10m2 | FF | FF-13660 | Metal shelving - 900x400x2100 | 9 | or compactus filing unit |  |  |  | No | No | No | No | No | No | No | No | No
STFS-10 | Store - Files, 10m2 | FF | FF-24405 | Whiteboard - magnetic | 1 | optional. |  |  |  | No | No | No | No | No | No | No | No | No
STFS-10 | Store - Files, 10m2 | SE | S-1005 | Voice / Data outlet: single | 1 | 1 outlet for telephone (wall phone). |  |  |  | No | No | No | No | No | No | No | No | No
STFS-10 | Store - Files, 10m2 | SE | S-2088 | Light switch: single | 1 |  |  |  |  | No | No | No | No | No | No | No | No | No
STFS-10 | Store - Files, 10m2 | SE | S-5000 | Airconditioning | 1 |  |  |  |  | No | No | No | No | No | No | No | No | No
STFS-10 | Store - Files, 10m2 | SE | S-6000 | General fluorescent | 1 | Sensor light optional |  |  |  | No | No | No | No | No | No | No | No | No
STFS-10 | Store - Files, 10m2 | SE | S-9001 | GPO: Double | 1 |  |  |  |  | No | No | No | No | No | No | No | No | No