## Room Data
Standard Components - Room Data Sheet
Date of issue: 24.06.2022
Generated by dRofus (C) dRofus
AusHFG Room Number | Room name | Prog Area | Hours of Operation | Occupancy | Remarks | Acoustics | Description / Special Requirements
STFS-10 | Store - Files, 10m2 | 10 | Available 24 hours | 1-2 staff intermittently |  |  | The Files Store is a secure room for the storage of departmental files or patient clinical records. Additional Considerations: Type, size and quantity of shelving to be selected to suit service requirements and WHS policies Fire rating to room to be in accordance with NCC and local jurisdiction Records Acts.

## Items
Standard Components - Items in room
Date of issue: 24.06.2022
Generated by dRofus (C) dRofus
Items
AusHFG Room Code | Room Name | Item list | Item Number | Name | Gross quantity | Comment
STFS-10 | Store - Files, 10m2 | FA | FLVY-007 | FLOOR FINISH: vinyl, seamless, coved, standard slip resistant | 1
STFS-10 | Store - Files, 10m2 | FA | FLSK-010 | SKIRTING: vinyl, floor vinyl coved, 150H, prefinished | 5
STFS-10 | Store - Files, 10m2 | FA | WLWA-004 | WALL FINISH: paint, acrylic, washable | 4
STFS-10 | Store - Files, 10m2 | FA | CLTI-008 | CEILING: plasterboard, drop-in tiles, prefinished, 600 x 1200 | 1
STFS-10 | Store - Files, 10m2 | FA | DWPR-006 | DOOR PROTECTION: protection plate, to 900 AFFL, PVC, prefinished | 1
STFS-10 | Store - Files, 10m2 | FA | DWSC-003 | DOOR: 910mm c/o, single leaf, solid core, paint | 1 | Lockable
STFS-10 | Store - Files, 10m2 | FA | CLCN-009 | CORNICE: wall trim fixing | 1
STFS-10 | Store - Files, 10m2 | FFE | FIBM-019 | WHITEBOARD: fixed, magnetic | 1 | optional.
STFS-10 | Store - Files, 10m2 | FFE | FQSN-085 | SHELVING: floor standing, 900W x 400D x 2100H nom., wire | 9
STFS-10 | Store - Files, 10m2 | FFE | FQGE-095 | STEP: safety | 1
STFS-10 | Store - Files, 10m2 | SE | ELBO-015 | SWITCH: light, single | 1
STFS-10 | Store - Files, 10m2 | SE | ELGP-208 | GPO: double, wall mounted | 1
STFS-10 | Store - Files, 10m2 | SE | ITSE-038 | READER: access control, general | 1