## RDS
Standard Components - Room Data Sheet
Date of issue: 20.03.2017
Generated by dRofus (C) dRofus
AusHFG Room Number | Room name | Prog Area | Hours of Operation | Occupancy | Remarks | Acoustics | Description / Special Requirements
STFS-20-C | Store - Files, Compactus, 20m2 | 20 | 24 hours | 1 - 2 intermittently |  |  | The Files Store is a secure room for the storage of departmental files or patient clinical records in static metal shelving or compactus shelving; refer to STFS-20-C for compactus shelving option, STFS-20-S for static shelving option. If compactus shelving is installed, the track may be recessed into the floor; (recessed into the floor is the preferred option to maximise accessibility for staff). Structural Engineer's advice must be sought if compactus is to be used, (floor load bearing capacity and potential deflection effect on walls, door etc.).

## Items in room
Standard Components - Items in room
Date of issue: 20.03.2017
Generated by dRofus (C) dRofus
Items | [6 empty] | Service allocations
AusHFG Room Code | Room Name | Item list | Item Number | Name | Gross quantity | Comment | Electrical | Data | Cold Water | Hot Water | Warm Water | Tap | Drainage | Gas | Steam
STFS-20-C | Store - Files, Compactus, 20m2 | FA | CLTI-008 | CEILING: plasterboard, drop-in tiles, prefinished, 600 x 1200 | 1 |  | No | No | No | No | No | No | No | No | No
STFS-20-C | Store - Files, Compactus, 20m2 | FA | DWPR-006 | DOOR PROTECTION: protection plate, to 900 AFFL, PVC, prefinished | 1 |  | No | No | No | No | No | No | No | No | No
STFS-20-C | Store - Files, Compactus, 20m2 | FA | DWPR-010 | DOOR PROTECTION: to door frame, PVC, prefinished | 2 |  | No | No | No | No | No | No | No | No | No
STFS-20-C | Store - Files, Compactus, 20m2 | FA | DWSC-003 | DOOR: 910mm c/o, single leaf, solid core, paint | 1 |  | No | No | No | No | No | No | No | No | No
STFS-20-C | Store - Files, Compactus, 20m2 | SE | ELBO-015 | SWITCH: light, single | 1 |  | No | No | No | No | No | No | No | No | No
STFS-20-C | Store - Files, Compactus, 20m2 | SE | ELGP-208 | GPO: double, wall mounted | 1 |  | No | No | No | No | No | No | No | No | No
STFS-20-C | Store - Files, Compactus, 20m2 | FFE | FIBM-018 | WHITEBOARD: fixed | 1 |  | No | No | No | No | No | No | No | No | No
STFS-20-C | Store - Files, Compactus, 20m2 | FA | FLCP-003 | FLOOR FINISH: carpet, broadloom, 48 oz., 90/10 wool/nylon | 1 |  | No | No | No | No | No | No | No | No | No
STFS-20-C | Store - Files, Compactus, 20m2 | FA | FLSK-009 | SKIRTING: vinyl, feather edged, 150H, prefinished | 1 |  | No | No | No | No | No | No | No | No | No
STFS-20-C | Store - Files, Compactus, 20m2 | FFE | FQSN-063 | SHELVING: compactus | 15 | Shelving an optional alternative | No | No | No | No | No | No | No | No | No
STFS-20-C | Store - Files, Compactus, 20m2 | SE | ITIN-026 | OUTLET: data, double RJ45, wall mounted | 1 |  | No | No | No | No | No | No | No | No | No
STFS-20-C | Store - Files, Compactus, 20m2 | FFE | ITNE-053 | TELEPHONE: handset, wall mount, handsfree | 1 |  | No | Yes | No | No | No | No | No | No | No
STFS-20-C | Store - Files, Compactus, 20m2 | FA | WLWA-004 | WALL FINISH: paint, acrylic, washable | 3 |  | No | No | No | No | No | No | No | No | No