## RDS
Standard Components - Room Data Sheet
1st March 2016
Generated by dRofus (C) dRofus Pty Ltd
Description
|  |  | Briefing |  |  |  | Description or Special Requirements
|  |  | Remarks | Occupancy | Hours of Operation | Acoustics
AusHFG Room Code | Room Name | Prog. Area | (Multi line edit) | (Single line edit) | (Single line edit) | (Single line edit) | (Formatted text)
STFS-20 | Store - Files, 20m2 | 20 |  | 1 - 2 intermittently | 24 Hours |  | The Files Store is a secure room for the storage of departmental files or patient clinical records in static metal shelving or compactus shelving; refer to - STFS-20-C for compactus shelving option - STFS-20-S for static shelving option If compactus shelving is installed, the track may be recessed into the floor; (recessed into the floor is the preferred option to maximise accessibility for staff). Structural Engineer&apos;s advice must be sought if compactus is to be used, (floor load bearing capacity and potential deflection effect on walls, door etc.)

## Items in Room
Standard Components - Items in Room
1st March 2016
Generated by dRofus (C) dRofus Pty Ltd
[7 empty] | Fabrics |  |  | Service allocations
Connections
[7 empty] | Material | Finish | Specification | Ele | Data | CdW | HtW | Tap | WmW | Dns | Gas | Stm
AusHFG Room Code | Room Name | Item list | BIM ID | Name | Gross quantity | Comment | (Single line edit) | (Single line edit) | (Single line edit) | (Logic field) | (Logic field) | (Logic field) | (Logic field) | (Logic field) | (Logic field) | (Logic field) | (Logic field) | (Logic field)
STFS-20 | Store - Files, 20m2 | FE | FE-54520 | Telephone - handset, handsfree (WM) | 1 |  |  |  |  | No | Yes | No | No | No | No | No | No | No
STFS-20 | Store - Files, 20m2 | FF | FF-13660 | Metal shelving - 900x400x2100 | 18 | or compactus filing units |  |  |  | No | No | No | No | No | No | No | No | No
STFS-20 | Store - Files, 20m2 | FF | FF-24400 | Whiteboard | 1 | 900 x 900, optional |  |  |  | No | No | No | No | No | No | No | No | No
STFS-20 | Store - Files, 20m2 | FF | FF-3750 | Shelving unit - compactus | 1 | or shelving |  |  |  | No | No | No | No | No | No | No | No | No
STFS-20 | Store - Files, 20m2 | SE | S-9001 | GPO: Double | 1 |  |  |  |  | No | No | No | No | No | No | No | No | No
STFS-20 | Store - Files, 20m2 | SE | S-1006 | Voice / Data outlet: double | 1 |  |  |  |  | No | No | No | No | No | No | No | No | No
STFS-20 | Store - Files, 20m2 | SE | S-5000 | Airconditioning | 1 |  |  |  |  | No | No | No | No | No | No | No | No | No
STFS-20 | Store - Files, 20m2 | SE | S-6000 | General fluorescent | 1 |  |  |  |  | No | No | No | No | No | No | No | No | No
STFS-20 | Store - Files, 20m2 | SE | S-6200 | Light switches | 1 |  |  |  |  | No | No | No | No | No | No | No | No | No
STFS-20 | Store - Files, 20m2 | Fabrics | 1149 | Floor finish | 1 | Default = carpet; vinyl also acceptable | Carpet | 90/10 Wool/ Nylon | Broadloom, 48 oz. | No | No | No | No | No | No | No | No | No
STFS-20 | Store - Files, 20m2 | Fabrics | 3000 | Wall finish | 1 |  | Paint | Acrylic, washable |  | No | No | No | No | No | No | No | No | No
STFS-20 | Store - Files, 20m2 | Fabrics | 5030 | Ceiling - Plasterboard | 1 |  | Plasterboard | Prefinished | Drop-in tiles, 600x1200 | No | No | No | No | No | No | No | No | No
STFS-20 | Store - Files, 20m2 | Fabrics | 8010 | Door protection | 1 | Equal to Acrovyn | Composite | Prefinished PVC | Protection plate to 900 AFFL | No | No | No | No | No | No | No | No | No
STFS-20 | Store - Files, 20m2 | Fabrics | 8040 | Door protection | 1 | Equal to Acrovyn | Composite | Prefinished PVC | To door frame | No | No | No | No | No | No | No | No | No
STFS-20 | Store - Files, 20m2 | Fabrics | 9001 | Door - 1100mm | 1 | 910mm clear opening; lock set | Solid Core | Paint | Single leaf | No | No | No | No | No | No | No | No | No
STFS-20 | Store - Files, 20m2 | Fabrics | 6030 | Cornice | 1 |  | Aluminium | Powdercoat | 24mm shadow angle | No | No | No | No | No | No | No | No | No
STFS-20 | Store - Files, 20m2 | Fabrics | 2010 | Skirting | 1 | Default = featheredge vinyl; floor vinyl coved skirting for vinyl floor | Vinyl | Prefinished | Feather edged, 150 mmH | No | No | No | No | No | No | No | No | No