## Room Data
Standard Components - Room Data Sheet
Date of issue: 24.06.2022
Generated by dRofus (C) dRofus
AusHFG Room Number | Room name | Prog Area | Hours of Operation | Occupancy | Remarks | Acoustics | Description / Special Requirements
STFS-20 | Store - Files, 20m2 | 20 | Available 24 hours | 1-2 staff intermittently |  |  | The Files Store is a secure room for the storage of departmental files or patient clinical records. Additional Considerations: Type, size and quantity of shelving to be selected to suit service requirements and WHS policies. If compactus shelving is installed, the track may be surface mounted or recessed into the floor. Structural Engineer's advice to be sought on floor load bearing capacity and potential deflection effect on walls, doors, etc. Handwheel operation may be required to reduce operator strain depending on block load, refer to local WHS policies. Fire rating to room to be in accordance with NCC and local jurisdiction Records Acts.

## Items
Standard Components - Items in room
Date of issue: 24.06.2022
Generated by dRofus (C) dRofus
Items
AusHFG Room Code | Room Name | Item list | Item Number | Name | Gross quantity | Comment
STFS-20 | Store - Files, 20m2 | FA | FLVY-007 | FLOOR FINISH: vinyl, seamless, coved, standard slip resistant | 1
STFS-20 | Store - Files, 20m2 | FA | FLSK-010 | SKIRTING: vinyl, floor vinyl coved, 150H, prefinished | 5
STFS-20 | Store - Files, 20m2 | FA | WLWA-004 | WALL FINISH: paint, acrylic, washable | 4
STFS-20 | Store - Files, 20m2 | FA | CLTI-008 | CEILING: plasterboard, drop-in tiles, prefinished, 600 x 1200 | 1
STFS-20 | Store - Files, 20m2 | FA | DWPR-006 | DOOR PROTECTION: protection plate, to 900 AFFL, PVC, prefinished | 1
STFS-20 | Store - Files, 20m2 | FA | DWSC-003 | DOOR: 910mm c/o, single leaf, solid core, paint | 1
STFS-20 | Store - Files, 20m2 | FA | CLCN-009 | CORNICE: wall trim fixing | 1
STFS-20 | Store - Files, 20m2 | FFE | FIBM-019 | WHITEBOARD: fixed, magnetic | 1
STFS-20 | Store - Files, 20m2 | FFE | FQSN-063 | SHELVING: compactus | 2 | static shelving is also acceptable
STFS-20 | Store - Files, 20m2 | FFE | FQGE-095 | STEP: safety | 1
STFS-20 | Store - Files, 20m2 | SE | ELBO-015 | SWITCH: light, single | 1
STFS-20 | Store - Files, 20m2 | SE | ELGP-208 | GPO: double, wall mounted | 1
STFS-20 | Store - Files, 20m2 | SE | ITSE-038 | READER: access control, general | 1