## RDS
Standard Components - Room Data Sheet
1st March 2016
Generated by dRofus (C) dRofus Pty Ltd
Description
|  |  | Briefing |  |  |  | Description or Special Requirements
|  |  | Remarks | Occupancy | Hours of Operation | Acoustics
AusHFG Room Code | Room Name | Prog. Area | (Single line edit) | (Single line edit) | (Single line edit) | (Single line edit)
STGN-8 | Store - General, 8m2 | 8 |  | 1 - 2 intermittently | 24 Hours |  | The General Store is a secure room for the storage of general supplies used within the Unit. Equipment may also be recharged in this room.

## Items in Room
Standard Components - Items in Room
1st March 2016
Generated by dRofus (C) dRofus Pty Ltd
[7 empty] | Fabrics |  |  | Service allocations
Connections
[7 empty] | Material | Finish | Specification | Ele | Data | CdW | HtW | Tap | WmW | Dns | Gas | Stm
AusHFG Room Code | Room Name | Item list | BIM ID | Name | Gross quantity | Comment | (Single line edit) | (Single line edit) | (Single line edit) | (Yes/No) | (Yes/No) | (Yes/No) | (Yes/No) | (Yes/No) | (Yes/No) | (Yes/No) | (Yes/No) | (Yes/No)
STGN-8 | Store - General, 8m2 | Fabrics | 1000 | Floor finish | 1 |  | Vinyl | Standard slip resistant | Seamless, coved | No | No | No | No | No | No | No | No | No
STGN-8 | Store - General, 8m2 | Fabrics | 2000 | Skirting | 1 |  | Vinyl | Prefinished | Floor vinyl coved, 150 mmH | No | No | No | No | No | No | No | No | No
STGN-8 | Store - General, 8m2 | Fabrics | 3000 | Wall finish | 1 |  | Paint | Acrylic, washable |  | No | No | No | No | No | No | No | No | No
STGN-8 | Store - General, 8m2 | Fabrics | 5030 | Ceiling - Plasterboard | 1 |  | Plasterboard | Prefinished | Drop-in tiles, 600x1200 | No | No | No | No | No | No | No | No | No
STGN-8 | Store - General, 8m2 | Fabrics | 6030 | Cornice | 1 |  | Aluminium | Powdercoat | 24mm shadow angle | No | No | No | No | No | No | No | No | No
STGN-8 | Store - General, 8m2 | Fabrics | 8010 | Door protection | 1 | Equal to Acrovyn | Composite | Prefinished PVC | Protection plate to 900 AFFL | No | No | No | No | No | No | No | No | No
STGN-8 | Store - General, 8m2 | Fabrics | 8040 | Door protection | 1 | Equal to Acrovyn | Composite | Prefinished PVC | To door frame | No | No | No | No | No | No | No | No | No
STGN-8 | Store - General, 8m2 | Fabrics | 9001 | Door - 1100mm | 1 | 910 mm clear opening; Lock set | Solid Core | Paint | Single leaf | No | No | No | No | No | No | No | No | No
STGN-8 | Store - General, 8m2 | FF | FF-12900 | Wire panel - for storage-bins | 3 | 1800H - optional |  |  |  | No | No | No | No | No | No | No | No | No
STGN-8 | Store - General, 8m2 | FF | FF-13660 | Metal shelving - 900x400x2100 | 5 |  |  |  |  | No | No | No | No | No | No | No | No | No
STGN-8 | Store - General, 8m2 | FF | FF-24400 | Whiteboard | 1 | optional |  |  |  | No | No | No | No | No | No | No | No | No
STGN-8 | Store - General, 8m2 | SE | S-1006 | Voice / Data outlet: double | 1 | 1 outlet for telephone |  |  |  | No | No | No | No | No | No | No | No | No
STGN-8 | Store - General, 8m2 | SE | S-5000 | Airconditioning | 1 |  |  |  |  | No | No | No | No | No | No | No | No | No
STGN-8 | Store - General, 8m2 | SE | S-6000 | General fluorescent | 1 |  |  |  |  | No | No | No | No | No | No | No | No | No
STGN-8 | Store - General, 8m2 | SE | S-6200 | Light switches | 1 |  |  |  |  | No | No | No | No | No | No | No | No | No
STGN-8 | Store - General, 8m2 | SE | S-9001 | GPO: Double | 1 |  |  |  |  | No | No | No | No | No | No | No | No | No