## Room Data
Standard Components - Room Data Sheet
Date of issue: 28.06.2021
Generated by dRofus (C) dRofus
AusHFG Room Number | Room name | Prog Area | Hours of Operation | Occupancy | Remarks | Acoustics | Description / Special Requirements
STGN | Store - General | 9 | Available 24 hours | 1-2 staff, intermittently |  |  | A secure room for the storage of general supplies used within the department. Additional Design Considerations: Facilities to support restocking workflows, including the use of barcode systems, to be considered to suit operational requirements. Minimum and maximum shelving heights to suit local WHS and infection control policies, as well as fire safety requirements (e.g. the top of stored products is to be no nearer than 500mm to sprinkler deflectors).

## Items
Standard Components - Items in room
Date of issue: 28.06.2021
Generated by dRofus (C) dRofus
Items
AusHFG Room Code | Room Name | Item list | Item Number | Name | Gross quantity | Comment
STGN | Store - General | FA | FLVY-007 | FLOOR FINISH: vinyl, seamless, coved, standard slip resistant | 1
STGN | Store - General | FA | FLSK-010 | SKIRTING: vinyl, floor vinyl coved, 150H, prefinished | 5
STGN | Store - General | FA | DWPR-005 | DOOR PROTECTION: protection plate to 900 AFFL | 1
STGN | Store - General | FA | WLWA-004 | WALL FINISH: paint, acrylic, washable | 4
STGN | Store - General | FA | CLTI-008 | CEILING: plasterboard, drop-in tiles, prefinished, 600 x 1200 | 1
STGN | Store - General | FA | DWGL-005 | DOOR: 910mm c/o, single leaf, observation panel, solid core/glass, paint | 1
STGN | Store - General | FA | CLCN-009 | CORNICE: wall trim fixing | 1
STGN | Store - General | FFE | FQSN-007 | BIN: storage bins, wire mesh, stainless steel | 15 | optional
STGN | Store - General | FFE | FIHR-033 | PANEL: for storage bins, wall mount | 3 | optional
STGN | Store - General | FFE | FIBM-019 | WHITEBOARD: fixed, magnetic | 1 | optional
STGN | Store - General | FFE | FQSN-082 | SHELVING: floor standing, 900W x 450D x 2100H nom., wire | 6 | adjustable shelving; type and quantity of storage options to be determined based on service requirements
STGN | Store - General | SE | ELBO-015 | SWITCH: light, single | 1
STGN | Store - General | SE | ELGP-208 | GPO: double, wall mounted | 1