## RDS
Standard Components - Room Data Sheet
1st March 2016
Generated by dRofus (C) dRofus Pty Ltd
Briefing
|  |  | Remarks | Occupancy | Hours of Operation | Acoustics | Description / Special Requirements
AusHFG Room Code | Room Name | Prog. Area | (Multi line edit) | (Single line edit) | (Single line edit) | (Single line edit) | (Formatted text)
STPS-10 | Store - Photocopy/ Stationery, 10m2 | 10 |  | 1-2 intermittently | 24 Hours |  | A secure room for the storage of office stationery and for use of a freestanding, multifunctional device (MFD) and other office equipment as required. To be located adjacent Staff Station/Ward Clerk in IPU areas. Acoustics: sound attenuation level - High; acoustic privacy required

## Items in Room
Standard Components - Items in Room
1st March 2016
Generated by dRofus (C) dRofus Pty Ltd
[7 empty] | Fabrics |  |  | Service allocations
Connections
[7 empty] | Material | Finish | Specification | Ele | Data | CdW | HtW | Tap | WmW | Dns | Gas | Stm
AusHFG Room Code | Room Name | Item list | BIM ID | Name | Gross quantity | Comment | (Single line edit) | (Single line edit) | (Single line edit) | (Logic field) | (Logic field) | (Logic field) | (Logic field) | (Logic field) | (Logic field) | (Logic field) | (Logic field) | (Logic field)
STPS-10 | Store - Photocopy/ Stationery, 10m2 | FE | FE-6040 | Multifunctional device, freestanding | 1 |  |  |  |  | Yes | Yes | No | No | No | No | No | No | No
STPS-10 | Store - Photocopy/ Stationery, 10m2 | FF | FF-1050 | Bench - laminate | 1 | Length to suit layout, refer RLS or project specific requirements. |  |  |  | No | No | No | No | No | No | No | No | No
STPS-10 | Store - Photocopy/ Stationery, 10m2 | FF | FF-20000 | Shelving unit - adjustable | 3 | Or cupboards, over bench. Number to suit layout, refer RLS or project specific requirements. |  |  |  | No | No | No | No | No | No | No | No | No
STPS-10 | Store - Photocopy/ Stationery, 10m2 | FF | FF-4360 | Cupboard - door ht adj. shelves | 1 | stationery storage, lockable |  |  |  | No | No | No | No | No | No | No | No | No
STPS-10 | Store - Photocopy/ Stationery, 10m2 | FF | FF-4420 | Cupboard - under bench, lockable | 2 | Adjustable shelves, paper storage. Number to suit layout, refer RLS or project specific requirements. |  |  |  | No | No | No | No | No | No | No | No | No
STPS-10 | Store - Photocopy/ Stationery, 10m2 | FF | FF-5824 | Waste bin - general | 1 | Size, type and number depends on waste management policy. |  |  |  | No | No | No | No | No | No | No | No | No
STPS-10 | Store - Photocopy/ Stationery, 10m2 | FF | FF-6559 | Waste bin - secure | 1 | Size, type and number depends on waste management policy. |  |  |  | No | No | No | No | No | No | No | No | No
STPS-10 | Store - Photocopy/ Stationery, 10m2 | FF | FF-24104 | Waste bin - paper, recycling | 1 | Size, type and number depends on waste management policy. |  |  |  | No | No | No | No | No | No | No | No | No
STPS-10 | Store - Photocopy/ Stationery, 10m2 | SE | S-9000 | GPO: Single | 1 |  |  |  |  | No | No | No | No | No | No | No | No | No
STPS-10 | Store - Photocopy/ Stationery, 10m2 | SE | S-9001 | GPO: Double | 2 |  |  |  |  | No | No | No | No | No | No | No | No | No
STPS-10 | Store - Photocopy/ Stationery, 10m2 | SE | S-1006 | Voice / Data outlet: double | 2 | Number of outlets per faceplate as per ICT policy. 1 x MFD, 1 x bench mounted printer, if required. |  |  |  | No | No | No | No | No | No | No | No | No
STPS-10 | Store - Photocopy/ Stationery, 10m2 | SE | S-5000 | Airconditioning | 1 |  |  |  |  | No | No | No | No | No | No | No | No | No
STPS-10 | Store - Photocopy/ Stationery, 10m2 | SE | S-5019 | Exhaust | 1 | over MFD. |  |  |  | No | No | No | No | No | No | No | No | No
STPS-10 | Store - Photocopy/ Stationery, 10m2 | SE | S-6000 | General fluorescent | 1 |  |  |  |  | No | No | No | No | No | No | No | No | No
STPS-10 | Store - Photocopy/ Stationery, 10m2 | SE | S-6200 | Light switches | 2 | 1 x room, 1 x task light under o/h joinery (if required). |  |  |  | No | No | No | No | No | No | No | No | No
STPS-10 | Store - Photocopy/ Stationery, 10m2 | SE | S-6055 | Special: task light, built in | 2 | Optional - Under O/H shelving. |  |  |  | No | No | No | No | No | No | No | No | No
STPS-10 | Store - Photocopy/ Stationery, 10m2 | Fabrics | 1000 | Floor finish | 1 | Consistent with adjoining space; IPU, vinyl; office areas, carpet. Depends on Infection Control and cleaning policies. | Vinyl | Standard slip resistant | Seamless, coved | No | No | No | No | No | No | No | No | No
STPS-10 | Store - Photocopy/ Stationery, 10m2 | Fabrics | 3000 | Wall finish | 1 |  | Paint | Acrylic, washable |  | No | No | No | No | No | No | No | No | No
STPS-10 | Store - Photocopy/ Stationery, 10m2 | Fabrics | 2668 | Wall protection | 1 | Behind waste bins. |  | Prefinished |  | No | No | No | No | No | No | No | No | No
STPS-10 | Store - Photocopy/ Stationery, 10m2 | Fabrics | 5007 | Ceiling - Plasterboard | 1 | Between above bench joinery and ceiling. | Plasterboard | Paint | Bulkhead | No | No | No | No | No | No | No | No | No
STPS-10 | Store - Photocopy/ Stationery, 10m2 | Fabrics | 5060 | Ceiling - Acoustic | 1 |  | Acoustic | Prefinished | Drop-in tiles, 600x1200 | No | No | No | No | No | No | No | No | No
STPS-10 | Store - Photocopy/ Stationery, 10m2 | Fabrics | 2667 | Door protection | 1 | Optional, if door required. |  |  | Protection plate to 300 AFFL | No | No | No | No | No | No | No | No | No
STPS-10 | Store - Photocopy/ Stationery, 10m2 | Fabrics | 2725 | Doors | 1 | Optional. Depends on location. | Solid Core | Paint | Single leaf, 910 mm clear opening, lockable | No | No | No | No | No | No | No | No | No
STPS-10 | Store - Photocopy/ Stationery, 10m2 | Fabrics | 6030 | Cornice | 1 |  | Aluminium | Powdercoat | 24mm shadow angle | No | No | No | No | No | No | No | No | No
STPS-10 | Store - Photocopy/ Stationery, 10m2 | Fabrics | 2000 | Skirting | 1 | Consistent with adjoining space; IPU, vinyl; office areas, carpet. Depends on Infection Control and cleaning policies. | Vinyl | Prefinished | Floor vinyl coved, 150 mmH | No | No | No | No | No | No | No | No | No