## RDS
Standard Components - Room Data Sheet
1st March 2016
Generated by dRofus (C) dRofus Pty Ltd
Description
|  |  | Briefing |  |  |  | Description or Special Requirements
|  |  | Remarks | Occupancy | Hours of Operation | Acoustics
AusHFG Room Code | Room Name | Prog. Area | (Single line edit) | (Single line edit) | (Single line edit) | (Single line edit)
STPS-8 | Store - Photocopy/ Stationery, 8m2 | 8 |  | 1-2 intermittently | 24 Hours |  | A secure room for the storage of office stationery and for use of a photocopier and/or other office equipment including the facsimile and printers as required.

## Items in Room
Standard Components - Items in Room
1st March 2016
Generated by dRofus (C) dRofus Pty Ltd
[7 empty] | Fabrics |  |  | Service allocations
Connections
[7 empty] | Material | Finish | Specification | Ele | Data | CdW | HtW | Tap | WmW | Dns | Gas | Stm
AusHFG Room Code | Room Name | Item list | BIM ID | Name | Gross quantity | Comment | (Single line edit) | (Single line edit) | (Single line edit) | (Yes/No) | (Yes/No) | (Yes/No) | (Yes/No) | (Yes/No) | (Yes/No) | (Yes/No) | (Yes/No) | (Yes/No)
STPS-8 | Store - Photocopy/ Stationery, 8m2 | Fabrics | 1149 | Floor finish | 1 | Default = carpet; vinyl also acceptable | Carpet | 90/10 Wool/ Nylon | Broadloom, 48 oz. | No | No | No | No | No | No | No | No | No
STPS-8 | Store - Photocopy/ Stationery, 8m2 | Fabrics | 2010 | Skirting | 1 | Default = featheredge vinyl; floor vinyl coved skirting for vinyl floor | Vinyl | Prefinished | Feather edged, 150 mmH | No | No | No | No | No | No | No | No | No
STPS-8 | Store - Photocopy/ Stationery, 8m2 | Fabrics | 3000 | Wall finish | 1 |  | Paint | Acrylic, washable |  | No | No | No | No | No | No | No | No | No
STPS-8 | Store - Photocopy/ Stationery, 8m2 | Fabrics | 5060 | Ceiling - Acoustic | 1 |  | Acoustic | Prefinished | Drop-in tiles, 600x1200 | No | No | No | No | No | No | No | No | No
STPS-8 | Store - Photocopy/ Stationery, 8m2 | Fabrics | 6030 | Cornice | 1 |  | Aluminium | Powdercoat | 24mm shadow angle | No | No | No | No | No | No | No | No | No
STPS-8 | Store - Photocopy/ Stationery, 8m2 | Fabrics | 8000 | Door protection | 1 |  | Vinyl | Prefinished | Kickplate, 300mm high | No | No | No | No | No | No | No | No | No
STPS-8 | Store - Photocopy/ Stationery, 8m2 | Fabrics | 9001 | Door - 1100mm | 1 | optional, 910mm clear opening; lockable | Solid Core | Paint | Single leaf | No | No | No | No | No | No | No | No | No
STPS-8 | Store - Photocopy/ Stationery, 8m2 | FE | FE-20800 | Facsimile machine | 1 | optional |  |  |  | Yes | Yes | No | No | No | No | No | No | No
STPS-8 | Store - Photocopy/ Stationery, 8m2 | FE | FE-39800 | Photocopier | 1 |  |  |  |  | Yes | Yes | No | No | No | No | No | No | No
STPS-8 | Store - Photocopy/ Stationery, 8m2 | FE | FE-41100 | Printer - networked | 1 | optional |  |  |  | Yes | Yes | No | No | No | No | No | No | No
STPS-8 | Store - Photocopy/ Stationery, 8m2 | FF | FF-1050 | Bench - laminate | 1 |  |  |  |  | No | No | No | No | No | No | No | No | No
STPS-8 | Store - Photocopy/ Stationery, 8m2 | FF | FF-20000 | Shelving unit - adjustable | 2 | over bench |  |  |  | No | No | No | No | No | No | No | No | No
STPS-8 | Store - Photocopy/ Stationery, 8m2 | FF | FF-24114 | Waste bin - fliptop, 50 Litre | 1 |  |  |  |  | No | No | No | No | No | No | No | No | No
STPS-8 | Store - Photocopy/ Stationery, 8m2 | FF | FF-4360 | Cupboard - door ht adj. shelves | 1 | stationery storage, lockable |  |  |  | No | No | No | No | No | No | No | No | No
STPS-8 | Store - Photocopy/ Stationery, 8m2 | FF | FF-4420 | Cupboard - under bench, lockable | 2 | adjustable shelves, paper storage |  |  |  | No | No | No | No | No | No | No | No | No
STPS-8 | Store - Photocopy/ Stationery, 8m2 | SE | S-1006 | Voice / Data outlet: double | 2 | 1 outlet over bench for telephone |  |  |  | No | No | No | No | No | No | No | No | No
STPS-8 | Store - Photocopy/ Stationery, 8m2 | SE | S-5000 | Airconditioning | 1 |  |  |  |  | No | No | No | No | No | No | No | No | No
STPS-8 | Store - Photocopy/ Stationery, 8m2 | SE | S-5019 | Exhaust | 1 | over photocopier |  |  |  | No | No | No | No | No | No | No | No | No
STPS-8 | Store - Photocopy/ Stationery, 8m2 | SE | S-6000 | General fluorescent | 1 |  |  |  |  | No | No | No | No | No | No | No | No | No
STPS-8 | Store - Photocopy/ Stationery, 8m2 | SE | S-6055 | Special: task light, built in | 1 | under O/H shelves |  |  |  | No | No | No | No | No | No | No | No | No
STPS-8 | Store - Photocopy/ Stationery, 8m2 | SE | S-6200 | Light switches | 2 |  |  |  |  | No | No | No | No | No | No | No | No | No
STPS-8 | Store - Photocopy/ Stationery, 8m2 | SE | S-9001 | GPO: Double | 3 |  |  |  |  | No | No | No | No | No | No | No | No | No