## RDS
Standard Components - Room Data Sheet
Date of issue: 20.03.2017
Generated by dRofus (C) dRofus
AusHFG Room Number | Room name | Prog Area | Hours of Operation | Occupancy | Remarks | Acoustics | Description / Special Requirements
TRMT-CHE | Treatment Bay - Chemotherapy, 9m2 | 9 | 0800 Hours to 1800 Hours, daily | 1 patient, 1support person, 1 staff assisting |  |  | The Treatment Bay - Chemotherapy is used for day treatment of patients undergoing cytotoxic treatments. A staff handwashing basin will be provided for each 4 bays (refer to Bay-Handwashing Type B for basin).

## Items in room
Standard Components - Items in room
Date of issue: 20.03.2017
Generated by dRofus (C) dRofus
Items | [6 empty] | Service allocations
AusHFG Room Code | Room Name | Item list | Item Number | Name | Gross quantity | Comment | Electrical | Data | Cold Water | Hot Water | Warm Water | Tap | Drainage | Gas | Steam
TRMT-CHE | Treatment Bay - Chemotherapy, 9m2 | FA | CLCN-002 | CORNICE: aluminium, 24mm shadow angle, powdercoat | 1 |  | No | No | No | No | No | No | No | No | No
TRMT-CHE | Treatment Bay - Chemotherapy, 9m2 | FA | CLTI-002 | CEILING: acoustic, drop-in tiles, 600 x 1200 | 1 |  | No | No | No | No | No | No | No | No | No
TRMT-CHE | Treatment Bay - Chemotherapy, 9m2 | FFE | DWWD-006 | BLIND: venetian | 1 | to external windows | No | No | No | No | No | No | No | No | No
TRMT-CHE | Treatment Bay - Chemotherapy, 9m2 | FA | DWWH-005 | WINDOW | 1 | Desirable | No | No | No | No | No | No | No | No | No
TRMT-CHE | Treatment Bay - Chemotherapy, 9m2 | SE | ELGP-101 | GPO: single, ceiling mounted | 1 | for display screen (TV) | No | No | No | No | No | No | No | No | No
TRMT-CHE | Treatment Bay - Chemotherapy, 9m2 | SE | ELGP-105 | GPO: single, on services panel | 3 |  | No | No | No | No | No | No | No | No | No
TRMT-CHE | Treatment Bay - Chemotherapy, 9m2 | SE | ELGP-122 | GPO: emergency power, single, on services panel | 1 |  | No | No | No | No | No | No | No | No | No
TRMT-CHE | Treatment Bay - Chemotherapy, 9m2 | SE | ELGP-206 | GPO: double, on services panel, RCD protected | 1 |  | No | No | No | No | No | No | No | No | No
TRMT-CHE | Treatment Bay - Chemotherapy, 9m2 | FFE | FIHR-004 | BRACKET: for display screen, ceiling mounted | 1 | to each bay | No | No | No | No | No | No | No | No | No
TRMT-CHE | Treatment Bay - Chemotherapy, 9m2 | FFE | FIHR-016 | BRACKET: for sharps bin | 1 |  | No | No | No | No | No | No | No | No | No
TRMT-CHE | Treatment Bay - Chemotherapy, 9m2 | FFE | FIHR-019 | BRACKET: for suction bottle | 1 | 1 between 2 bays | No | No | No | No | No | No | No | No | No
TRMT-CHE | Treatment Bay - Chemotherapy, 9m2 | FFE | FIJO-194 | SHELF: laminate | 1 | for equipment | No | No | No | No | No | No | No | No | No
TRMT-CHE | Treatment Bay - Chemotherapy, 9m2 | FFE | FIRT-023 | TRACK: curtain, bedscreen, L shaped | 1 |  | No | No | No | No | No | No | No | No | No
TRMT-CHE | Treatment Bay - Chemotherapy, 9m2 | FA | FLSK-010 | SKIRTING: vinyl, floor vinyl coved, 150H, prefinished | 1 |  | No | No | No | No | No | No | No | No | No
TRMT-CHE | Treatment Bay - Chemotherapy, 9m2 | FA | FLVY-007 | FLOOR FINISH: vinyl, seamless, coved, standard slip resistant | 1 |  | No | No | No | No | No | No | No | No | No
TRMT-CHE | Treatment Bay - Chemotherapy, 9m2 | FFE | FQBS-023 | CHAIR: recliner, clinical with attached side table | 1 | or patient bed | No | No | No | No | No | No | No | No | No
TRMT-CHE | Treatment Bay - Chemotherapy, 9m2 | FFE | FQBS-030 | CHAIR: visitor, patient | 1 |  | No | No | No | No | No | No | No | No | No
TRMT-CHE | Treatment Bay - Chemotherapy, 9m2 | FFE | FQBS-051 | STOOL: mobile, adj height | 1 |  | No | No | No | No | No | No | No | No | No
TRMT-CHE | Treatment Bay - Chemotherapy, 9m2 | FFE | FQCW-044 | BIN: waste, sharps, wall mounted | 1 |  | No | No | No | No | No | No | No | No | No
TRMT-CHE | Treatment Bay - Chemotherapy, 9m2 | FFE | FQGE-009 | CURTAIN: bed screen | 1 |  | No | No | No | No | No | No | No | No | No
TRMT-CHE | Treatment Bay - Chemotherapy, 9m2 | FFE | FQTA-013 | TABLE: overbed | 1 |  | No | No | No | No | No | No | No | No | No
TRMT-CHE | Treatment Bay - Chemotherapy, 9m2 | FFE | ITBU-012 | DISPLAY SCREEN: patient entertainment system | 1 | to each bay | Yes | Yes | No | No | No | No | No | No | No
TRMT-CHE | Treatment Bay - Chemotherapy, 9m2 | SE | ITCL-004 | BUTTON: nurse call, emergency | 1 | + indicator button & light; shared for 4 bays | No | No | No | No | No | No | No | No | No
TRMT-CHE | Treatment Bay - Chemotherapy, 9m2 | SE | ITCL-006 | BUTTON: nurse call, patient to staff | 1 | + indicator button & light, 1 per bay | No | No | No | No | No | No | No | No | No
TRMT-CHE | Treatment Bay - Chemotherapy, 9m2 | SE | ITCL-008 | BUTTON: nurse call, staff assist | 1 | + indicator button & light, 1 per bay | No | No | No | No | No | No | No | No | No
TRMT-CHE | Treatment Bay - Chemotherapy, 9m2 | SE | ITCL-028 | HANDSET: nurse call, with patient to staff call button | 1 | call button on the handset, 1 per bay | No | No | No | No | No | No | No | No | No
TRMT-CHE | Treatment Bay - Chemotherapy, 9m2 | SE | ITIN-025 | OUTLET: data, double RJ45, on services panel | 1 | 1 per bay | No | No | No | No | No | No | No | No | No
TRMT-CHE | Treatment Bay - Chemotherapy, 9m2 | SE | ITIN-070 | OUTLET: MATV | 1 |  | No | No | No | No | No | No | No | No | No
TRMT-CHE | Treatment Bay - Chemotherapy, 9m2 | FFE | ITNE-049 | TELEPHONE: handset, desktop | 1 | optional | No | Yes | No | No | No | No | No | No | No
TRMT-CHE | Treatment Bay - Chemotherapy, 9m2 | SE | LIFX-011 | LIGHT: reading light | 1 |  | No | No | No | No | No | No | No | No | No
TRMT-CHE | Treatment Bay - Chemotherapy, 9m2 | FFE | LIPO-006 | LIGHT: examination, mobile | 1 |  | Yes | No | No | No | No | No | No | No | No
TRMT-CHE | Treatment Bay - Chemotherapy, 9m2 | SE | MGAS-022 | OUTLET: medical air (MA), on services panel | 1 | on medical gas panel, 1 per 2 bays | No | No | No | No | No | No | No | No | No
TRMT-CHE | Treatment Bay - Chemotherapy, 9m2 | SE | MGAS-042 | OUTLET: oxygen (O2), on services panel | 1 | on medical gas panel, 1 per 2 bays | No | No | No | No | No | No | No | No | No
TRMT-CHE | Treatment Bay - Chemotherapy, 9m2 | SE | MGAS-062 | OUTLET: suction, on services panel | 1 | on medical gas panel, 1 per 2 bays | No | No | No | No | No | No | No | No | No
TRMT-CHE | Treatment Bay - Chemotherapy, 9m2 | FFE | MGFP-002 | FLOWMETER: medical air | 1 | 1 between 2 bays | No | No | No | No | No | No | No | No | No
TRMT-CHE | Treatment Bay - Chemotherapy, 9m2 | FFE | MGFP-004 | FLOWMETER: oxygen | 1 | 1 between 2 bays | No | No | No | No | No | No | No | No | No
TRMT-CHE | Treatment Bay - Chemotherapy, 9m2 | FFE | MMBE-014 | BED: patient, ICU, electric with mattress | 1 |  | Yes | No | No | No | No | No | No | No | No
TRMT-CHE | Treatment Bay - Chemotherapy, 9m2 | FFE | MMGE-002 | ADAPTER: suction | 1 | 1 between 2 bays | No | No | No | No | No | No | No | No | No
TRMT-CHE | Treatment Bay - Chemotherapy, 9m2 | FFE | MMGE-100 | SUCTION BOTTLE | 1 | 1 between 2 bays | No | No | No | No | No | No | No | No | No
TRMT-CHE | Treatment Bay - Chemotherapy, 9m2 | FFE | MMGE-119 | TROLLEY: equipment | 1 |  | No | No | No | No | No | No | No | No | No
TRMT-CHE | Treatment Bay - Chemotherapy, 9m2 | FA | WLPR-002 | WALL PROTECTION: bed protection wall panel, composite, laminate finish | 1 |  | No | No | No | No | No | No | No | No | No
TRMT-CHE | Treatment Bay - Chemotherapy, 9m2 | FA | WLWA-004 | WALL FINISH: paint, acrylic, washable | 1 |  | No | No | No | No | No | No | No | No | No
TRMT-CHE | Treatment Bay - Chemotherapy, 9m2 | FA | WLWA-010 | WALL FINISH: splashback, vinyl | 1 | to basin, tiles also acceptable | No | No | No | No | No | No | No | No | No