## RDS
Standard Components - Room Data Sheet
Date of issue: 20.03.2017
Generated by dRofus (C) dRofus
AusHFG Room Number | Room name | Prog Area | Hours of Operation | Occupancy | Remarks | Acoustics | Description / Special Requirements
TRMT | Treatment Room, 14m2 | 14 | 24 Hours | 1 patient; 1-2 staff |  | Sound attenuation level high, Acoustic privacy is required. | The Treatment Room provides a controlled environment, privacy and facilities for carrying out consultations, examinations and minor procedures.

## Items in room
Standard Components - Items in room
Date of issue: 20.03.2017
Generated by dRofus (C) dRofus
Items | [6 empty] | Service allocations
AusHFG Room Code | Room Name | Item list | Item Number | Name | Gross quantity | Comment | Electrical | Data | Cold Water | Hot Water | Warm Water | Tap | Drainage | Gas | Steam
TRMT | Treatment Room, 14m2 | FA | CLCN-002 | CORNICE: aluminium, 24mm shadow angle, powdercoat | 1 |  | No | No | No | No | No | No | No | No | No
TRMT | Treatment Room, 14m2 | FA | CLFS-006 | CEILING: plasterboard, flush set, suspended, paint, washable | 1 |  | No | No | No | No | No | No | No | No | No
TRMT | Treatment Room, 14m2 | FA | CLGE-001 | CEILING: plasterboard, bulkhead, paint | 1 |  | No | No | No | No | No | No | No | No | No
TRMT | Treatment Room, 14m2 | FA | DWGL-005 | DOOR: 910mm c/o, single leaf, observation panel, solid core/glass, paint | 1 | to Clean Utility, optional | No | No | No | No | No | No | No | No | No
TRMT | Treatment Room, 14m2 | FA | DWGL-033 | DOOR: 1400mm c/o, 1 1/2 leaf, observation panel, solid core/glass, paint | 1 | lockable | No | No | No | No | No | No | No | No | No
TRMT | Treatment Room, 14m2 | FA | DWPR-005 | DOOR PROTECTION: protection plate to 900 AFFL | 1 |  | No | No | No | No | No | No | No | No | No
TRMT | Treatment Room, 14m2 | FA | DWPR-010 | DOOR PROTECTION: to door frame, PVC, prefinished | 1 |  | No | No | No | No | No | No | No | No | No
TRMT | Treatment Room, 14m2 | SE | ELBO-015 | SWITCH: light, single | 1 | on services panel | No | No | No | No | No | No | No | No | No
TRMT | Treatment Room, 14m2 | SE | ELGP-101 | GPO: single, ceiling mounted | 1 | exam light | No | No | No | No | No | No | No | No | No
TRMT | Treatment Room, 14m2 | SE | ELGP-105 | GPO: single, on services panel | 4 | on services panel | No | No | No | No | No | No | No | No | No
TRMT | Treatment Room, 14m2 | SE | ELGP-109 | GPO: single, wall mounted | 2 | optional, for XRV, fridge | No | No | No | No | No | No | No | No | No
TRMT | Treatment Room, 14m2 | SE | ELGP-110 | GPO: single, wall mounted, cleaner | 1 |  | No | No | No | No | No | No | No | No | No
TRMT | Treatment Room, 14m2 | SE | ELGP-122 | GPO: emergency power, single, on services panel | 2 | on services panel | No | No | No | No | No | No | No | No | No
TRMT | Treatment Room, 14m2 | SE | ELGP-208 | GPO: double, wall mounted | 1 | to bench | No | No | No | No | No | No | No | No | No
TRMT | Treatment Room, 14m2 | SE | ELGP-209 | GPO: double, wall mounted, RCD protected | 1 |  | No | No | No | No | No | No | No | No | No
TRMT | Treatment Room, 14m2 | FFE | FIDI-001 | DISPENSER: alcohol based hand rub | 1 |  | No | No | No | No | No | No | No | No | No
TRMT | Treatment Room, 14m2 | FFE | FIDI-014 | DISPENSER: disposable glove | 1 | 3 compartments | No | No | No | No | No | No | No | No | No
TRMT | Treatment Room, 14m2 | FFE | FIDI-025 | DISPENSER: paper/hand towel | 1 | to basin | No | No | No | No | No | No | No | No | No
TRMT | Treatment Room, 14m2 | FFE | FIDI-030 | DISPENSER: soap | 1 | to basin | No | No | No | No | No | No | No | No | No
TRMT | Treatment Room, 14m2 | FFE | FIDI-031 | DISPENSER: soap antiseptic | 1 | to basin | No | No | No | No | No | No | No | No | No
TRMT | Treatment Room, 14m2 | FFE | FIHR-005 | BRACKET: for display screen, PACS, wall mounted | 1 | optional, in place of shelf | No | No | No | No | No | No | No | No | No
TRMT | Treatment Room, 14m2 | FFE | FIHR-016 | BRACKET: for sharps bin | 1 |  | No | No | No | No | No | No | No | No | No
TRMT | Treatment Room, 14m2 | FFE | FIHR-019 | BRACKET: for suction bottle | 1 |  | No | No | No | No | No | No | No | No | No
TRMT | Treatment Room, 14m2 | FFE | FIHR-026 | HOOK: coat | 2 |  | No | No | No | No | No | No | No | No | No
TRMT | Treatment Room, 14m2 | FFE | FIHR-033 | PANEL: for storage bins, wall mount | 2 | over bench, optional | No | No | No | No | No | No | No | No | No
TRMT | Treatment Room, 14m2 | FFE | FIJO-059 | BENCH TOP: 600D, joinery under, laminate finish | 1 | optional | No | No | No | No | No | No | No | No | No
TRMT | Treatment Room, 14m2 | FFE | FIJO-135 | CUPBOARD: underbench, double door, adj shelves | 1 | optional | No | No | No | No | No | No | No | No | No
TRMT | Treatment Room, 14m2 | FFE | FIJO-140 | CUPBOARD: underbench, single door, adj shelves | 1 | optional | No | No | No | No | No | No | No | No | No
TRMT | Treatment Room, 14m2 | FFE | FIJO-145 | CUPBOARD: wall mount, double door, adj shelves, lockable | 1 | optional | No | No | No | No | No | No | No | No | No
TRMT | Treatment Room, 14m2 | FFE | FIJO-157 | CUPBOARD: wall mount, single door, adj shelves, lockable | 1 | optional | No | No | No | No | No | No | No | No | No
TRMT | Treatment Room, 14m2 | FFE | FIJO-194 | SHELF: laminate | 1 | for PACS computer, optional | No | No | No | No | No | No | No | No | No
TRMT | Treatment Room, 14m2 | FFE | FIRT-023 | TRACK: curtain, bedscreen, L shaped | 1 | To door opening | No | No | No | No | No | No | No | No | No
TRMT | Treatment Room, 14m2 | FA | FLSK-010 | SKIRTING: vinyl, floor vinyl coved, 150H, prefinished | 1 |  | No | No | No | No | No | No | No | No | No
TRMT | Treatment Room, 14m2 | FA | FLVY-006 | FLOOR FINISH: vinyl, seamless, coved, non slip, textured | 1 | to basin | No | No | No | No | No | No | No | No | No
TRMT | Treatment Room, 14m2 | FA | FLVY-007 | FLOOR FINISH: vinyl, seamless, coved, standard slip resistant | 1 |  | No | No | No | No | No | No | No | No | No
TRMT | Treatment Room, 14m2 | FFE | FQBS-052 | STOOL: mobile, high, adj height | 1 |  | No | No | No | No | No | No | No | No | No
TRMT | Treatment Room, 14m2 | FFE | FQCW-004 | BIN: waste, clinical, 120L | 1 |  | No | No | No | No | No | No | No | No | No
TRMT | Treatment Room, 14m2 | FFE | FQCW-016 | BIN: waste, general, 20L | 1 | to basin | No | No | No | No | No | No | No | No | No
TRMT | Treatment Room, 14m2 | FFE | FQCW-043 | BIN: waste, sharps, on trolley | 1 |  | No | No | No | No | No | No | No | No | No
TRMT | Treatment Room, 14m2 | FFE | FQGE-005 | CLOCK: analogue, battery operated | 1 |  | No | No | No | No | No | No | No | No | No
TRMT | Treatment Room, 14m2 | FFE | FQGE-009 | CURTAIN: bed screen | 1 |  | No | No | No | No | No | No | No | No | No
TRMT | Treatment Room, 14m2 | FFE | FQSN-006 | BIN: storage bins, for wall mounted panel | 12 | for louvred panels, optional | No | No | No | No | No | No | No | No | No
TRMT | Treatment Room, 14m2 | FFE | HYBA-009 | BASIN: handwash, Type A, scrub | 1 |  | No | No | Yes | No | Yes | Yes | Yes | No | No
TRMT | Treatment Room, 14m2 | FFE | HYTP-037 | TAPWARE: mixer, elbow levers | 1 | to basin | No | No | Yes | No | Yes | No | No | No | No
TRMT | Treatment Room, 14m2 | SE | ITCL-004 | BUTTON: nurse call, emergency | 1 | on services panel + indicator button & light | No | No | No | No | No | No | No | No | No
TRMT | Treatment Room, 14m2 | SE | ITCL-006 | BUTTON: nurse call, patient to staff | 1 | on services panel + indicator button & light | No | No | No | No | No | No | No | No | No
TRMT | Treatment Room, 14m2 | SE | ITCL-008 | BUTTON: nurse call, staff assist | 1 | on services panel + indicator button & light | No | No | No | No | No | No | No | No | No
TRMT | Treatment Room, 14m2 | SE | ITCL-028 | HANDSET: nurse call, with patient to staff call button | 1 | on services panel, call button on the handset | No | No | No | No | No | No | No | No | No
TRMT | Treatment Room, 14m2 | SE | ITIN-016 | OUTLET: data, single RJ45, wall mounted | 1 | for computer, optional | No | No | No | No | No | No | No | No | No
TRMT | Treatment Room, 14m2 | SE | ITIN-025 | OUTLET: data, double RJ45, on services panel | 1 | on services panel | No | No | No | No | No | No | No | No | No
TRMT | Treatment Room, 14m2 | SE | ITIN-026 | OUTLET: data, double RJ45, wall mounted | 1 | 1 outlet for telephone | No | No | No | No | No | No | No | No | No
TRMT | Treatment Room, 14m2 | FFE | ITNE-009 | COMPUTER: hi performance, for clinical / PACS use | 1 | optional | Yes | Yes | No | No | No | No | No | No | No
TRMT | Treatment Room, 14m2 | FFE | ITNE-049 | TELEPHONE: handset, desktop | 1 | to bench, optional | No | Yes | No | No | No | No | No | No | No
TRMT | Treatment Room, 14m2 | SE | ITSE-006 | BUTTON: duress, fixed | 1 | optional | No | No | No | No | No | No | No | No | No
TRMT | Treatment Room, 14m2 | SE | LIFX-008 | LIGHT: task light, built in | 1 | under O/H cupboards | No | No | No | No | No | No | No | No | No
TRMT | Treatment Room, 14m2 | FFE | LIFX-027 | LIGHT: examination, ceiling mounted | 1 |  | Yes | No | No | No | No | No | No | No | No
TRMT | Treatment Room, 14m2 | SE | MGAS-022 | OUTLET: medical air (MA), on services panel | 1 | on services panel | No | No | No | No | No | No | No | No | No
TRMT | Treatment Room, 14m2 | SE | MGAS-042 | OUTLET: oxygen (O2), on services panel | 2 | on services panel | No | No | No | No | No | No | No | No | No
TRMT | Treatment Room, 14m2 | SE | MGAS-062 | OUTLET: suction, on services panel | 1 | on services panel | No | No | No | No | No | No | No | No | No
TRMT | Treatment Room, 14m2 | FFE | MGFP-002 | FLOWMETER: medical air | 1 | to services panel | No | No | No | No | No | No | No | No | No
TRMT | Treatment Room, 14m2 | FFE | MGFP-004 | FLOWMETER: oxygen | 2 | to services panel | No | No | No | No | No | No | No | No | No
TRMT | Treatment Room, 14m2 | FFE | MMBE-009 | BED: patient, electric | 1 | spatial provision only | Yes | No | No | No | No | No | No | No | No
TRMT | Treatment Room, 14m2 | FFE | MMGE-002 | ADAPTER: suction | 1 | to services panel | No | No | No | No | No | No | No | No | No
TRMT | Treatment Room, 14m2 | FFE | MMGE-019 | CHAIR: patient | 1 |  | No | No | No | No | No | No | No | No | No
TRMT | Treatment Room, 14m2 | FFE | MMGE-036 | FRIDGE: drugs, underbench | 1 | optional | Yes | No | No | No | No | No | No | No | No
TRMT | Treatment Room, 14m2 | FFE | MMGE-100 | SUCTION BOTTLE | 1 |  | No | No | No | No | No | No | No | No | No
TRMT | Treatment Room, 14m2 | FFE | MMGE-113 | TROLLEY: dressing | 1 | 600x600x900mmH | No | No | No | No | No | No | No | No | No
TRMT | Treatment Room, 14m2 | FFE | MMGE-152 | VIEWER: X-ray, 2 screen | 1 | optional | Yes | No | No | No | No | No | No | No | No
TRMT | Treatment Room, 14m2 | SE | MMSP-026 | SERVICES PANEL: wall mounted | 1 |  | No | No | No | No | No | No | No | No | No
TRMT | Treatment Room, 14m2 | FA | WLPR-001 | WALL PROTECTION: bed protection wall panel | 1 |  | No | No | No | No | No | No | No | No | No
TRMT | Treatment Room, 14m2 | FA | WLWA-004 | WALL FINISH: paint, acrylic, washable | 1 |  | No | No | No | No | No | No | No | No | No
TRMT | Treatment Room, 14m2 | FA | WLWA-007 | WALL FINISH: splashback | 1 |  | No | No | No | No | No | No | No | No | No