## RDS
Standard Components - Room Data Sheet
1st March 2016
Generated by dRofus (C) dRofus Pty Ltd
Description
|  |  | Briefing |  |  |  | Description or Special Requirements
|  |  | Remarks | Occupancy | Hours of Operation | Acoustics
AusHFG Room Code | Room Name | Prog. Area | (Multi line edit) | (Single line edit) | (Single line edit) | (Single line edit) | (Formatted text)
WAIT-10 | Waiting, 10m2 | 10 |  | Up to 6 | 24 Hours |  | An area for visitors, patients and families to wait in comfort prior to or during visits to a Unit. A range of occupants will need to be considered including adults and children, both able-bodied, people with disabilities and provide bariatric capacity in many instances. An external outlook is desirable; waiting areas may be shared between Units; public amenities should be located nearby.

## Items in Room
Standard Components - Items in Room
1st March 2016
Generated by dRofus (C) dRofus Pty Ltd
[7 empty] | Fabrics |  |  | Service allocations
Connections
[7 empty] | Material | Finish | Specification | Ele | Data | CdW | HtW | Tap | WmW | Dns | Gas | Stm
AusHFG Room Code | Room Name | Item list | BIM ID | Name | Gross quantity | Comment | (Single line edit) | (Single line edit) | (Single line edit) | (Logic field) | (Logic field) | (Logic field) | (Logic field) | (Logic field) | (Logic field) | (Logic field) | (Logic field) | (Logic field)
WAIT-10 | Waiting, 10m2 | Fabrics | 1130 | Floor finish | 1 | Default = carpet, cushioned vinyl or standard slip resistant vinyl also acceptable. | Carpet | 90/10 Wool/ Nylon | Carpet tiles | No | No | No | No | No | No | No | No | No
WAIT-10 | Waiting, 10m2 | Fabrics | 2010 | Skirting | 1 | Default = feather edged vinyl; or floor vinyl coved skirting for vinyl floor. | Vinyl | Prefinished | Feather edged, 150 mmH | No | No | No | No | No | No | No | No | No
WAIT-10 | Waiting, 10m2 | Fabrics | 2535 | Wall protection | 1 | Align heights of corner guards with other corridor elements |  |  | Corner guards to 900 AFFL | No | No | No | No | No | No | No | No | No
WAIT-10 | Waiting, 10m2 | Fabrics | 3000 | Wall finish | 1 |  | Paint | Acrylic, washable |  | No | No | No | No | No | No | No | No | No
WAIT-10 | Waiting, 10m2 | Fabrics | 5060 | Ceiling - Acoustic | 1 |  | Acoustic | Prefinished | Drop-in tiles, 600x1200 | No | No | No | No | No | No | No | No | No
WAIT-10 | Waiting, 10m2 | Fabrics | 6030 | Cornice | 1 |  | Aluminium | Powdercoat | 24mm shadow angle | No | No | No | No | No | No | No | No | No
WAIT-10 | Waiting, 10m2 | Fabrics | 7001 | Windows | 1 | desirable |  |  |  | No | No | No | No | No | No | No | No | No
WAIT-10 | Waiting, 10m2 | FE | FE-2795 | Television | 1 |  |  |  |  | Yes | No | No | No | No | No | No | No | No
WAIT-10 | Waiting, 10m2 | FF | FF-13120 | Rack - magazine/ pamphlet | 1 |  |  |  |  | No | No | No | No | No | No | No | No | No
WAIT-10 | Waiting, 10m2 | FF | FF-17360 | Pinboard - fabric covered | 1 | Protective, high impact cover with tamper proof locking mechanism optional. |  |  |  | No | No | No | No | No | No | No | No | No
WAIT-10 | Waiting, 10m2 | FF | FF-22800 | Table - low | 1 | Number to suit chair layout. |  |  |  | No | No | No | No | No | No | No | No | No
WAIT-10 | Waiting, 10m2 | FF | FF-23410 | Bracket - television, wall mount | 1 | optional |  |  |  | No | No | No | No | No | No | No | No | No
WAIT-10 | Waiting, 10m2 | FF | FF-2700 | Chair - waiting | 5 | Some with arms and bariatric capability. Space for wheelchair. |  |  |  | No | No | No | No | No | No | No | No | No
WAIT-10 | Waiting, 10m2 | FF | FF-5828 | External window dressing | 1 | Number to align with window configuration. Window dressing type to comply with Infection Control policy. |  |  |  | No | No | No | No | No | No | No | No | No
WAIT-10 | Waiting, 10m2 | FF | FF-5830 | Dispenser - antiseptic hand rub | 1 |  |  |  |  | No | No | No | No | No | No | No | No | No
WAIT-10 | Waiting, 10m2 | SE | S-1090 | TV: MATV | 1 | Optional. May be replaced with data outlet, in accordance with ICT policy if required. |  |  |  | No | No | No | No | No | No | No | No | No
WAIT-10 | Waiting, 10m2 | SE | S-5000 | Airconditioning | 1 |  |  |  |  | No | No | No | No | No | No | No | No | No
WAIT-10 | Waiting, 10m2 | SE | S-6000 | General fluorescent | 1 |  |  |  |  | No | No | No | No | No | No | No | No | No
WAIT-10 | Waiting, 10m2 | SE | S-9000 | GPO: Single | 1 | TV, optional |  |  |  | No | No | No | No | No | No | No | No | No
WAIT-10 | Waiting, 10m2 | SE | S-9001 | GPO: Double | 1 |  |  |  |  | No | No | No | No | No | No | No | No | No