## Room Data
Standard Components - Room Data Sheet
Date of issue: 24.06.2022
Generated by dRofus (C) dRofus
AusHFG Room Number | Room name | Prog Area | Hours of Operation | Occupancy | Remarks | Acoustics | Description / Special Requirements
WAIT-S | Waiting, Sub | 5 | 24 Hours | Up to 5 patient/visitors |  |  | The Waiting, Sub provides a satellite area for visitors, families and patients to wait within a unit, close to procedure/imaging rooms, consult rooms or offices. The size of satellite waiting areas can vary depending on service requirements; add 1.2m2 per additional person and allow 1.5m2 for additional wheelchair spaces as required. Additional Considerations: Wall protection is recommended to protect wall linings and finishes from damage due to movement of loose furniture. An operational model for responding to calls from staff/patients will be needed to support the inclusion of a nurse call system and is to be determined based on service requirements. Hand hygiene facilities, such as alcohol-based hand rub, should be provided in line with local infection control policies.

## Items
Standard Components - Items in room
Date of issue: 24.06.2022
Generated by dRofus (C) dRofus
Items
AusHFG Room Code | Room Name | Item list | Item Number | Name | Gross quantity | Comment
WAIT-S | Waiting, Sub | FA | FLVY-007 | FLOOR FINISH: vinyl, seamless, coved, standard slip resistant | 1 | coordinated with adjacent area, carpet tiles are also acceptable
WAIT-S | Waiting, Sub | FA | FLSK-010 | SKIRTING: vinyl, floor vinyl coved, 150H, prefinished | 3
WAIT-S | Waiting, Sub | FA | WLPR-006 | WALL PROTECTION: corner guards | 1 | coordinated with adjacent wall protection
WAIT-S | Waiting, Sub | FA | WLWA-004 | WALL FINISH: paint, acrylic, washable | 3
WAIT-S | Waiting, Sub | FA | WLWA-022 | WALL FINISH: vinyl, to 900 AFFL | 3 | as required to suit loose furniture layout; crash rails are also acceptable
WAIT-S | Waiting, Sub | FA | CLTI-002 | CEILING: acoustic, drop-in tiles, 600 x 1200 | 1 | coordinated with adjacent area
WAIT-S | Waiting, Sub | FA | CLCN-009 | CORNICE: wall trim fixing | 1 | coordinated with adjacent area
WAIT-S | Waiting, Sub | FFE | FQBS-032 | CHAIR: waiting | 2
WAIT-S | Waiting, Sub | FFE | FIDI-001 | DISPENSER: alcohol based hand rub | 1 | to suit local infection control policies
WAIT-S | Waiting, Sub | FFE | FQBS-027 | CHAIR: visitor, bariatric | 1 | quantity dependent on service requirements
WAIT-S | Waiting, Sub | FFE | FQTA-071 | TABLE: square, 500W, low height | 1
WAIT-S | Waiting, Sub | FFE | FIDI-056 | HOLDER: document, A4 | 1
WAIT-S | Waiting, Sub | SE | ITCL-008 | BUTTON: nurse call, staff assist | 1 | optional
WAIT-S | Waiting, Sub | SE | ITCL-004 | BUTTON: nurse call, emergency | 1 | optional
WAIT-S | Waiting, Sub | SE | ELGP-208 | GPO: double, wall mounted | 1