## RDS
Standard Components - Room Data Sheet
1st March 2016
Generated by dRofus (C) dRofus Pty Ltd
Description
|  |  | Briefing |  |  |  | Description or Special Requirements
|  |  | Remarks | Occupancy | Hours of Operation | Acoustics
AusHFG Room Code | Room Name | Prog. Area | (Multi line edit) | (Single line edit) | (Single line edit) | (Single line edit) | (Formatted text)
WCPU-3 | Toilet - Public, 3m2 | 3 |  | 1 | 24 Hours | Sound attenuation level high, Acoustic privacy is required. | A room containing a toilet and handbasin for public or visitor use. Acoustics: Sound attenuation level - high; Acoustic privacy is required.

## Items in Room
Standard Components - Items in Room
1st March 2016
Generated by dRofus (C) dRofus Pty Ltd
[7 empty] | Fabrics |  |  | Service allocations
Connections
[7 empty] | Material | Finish | Specification | Ele | Data | CdW | HtW | Tap | WmW | Dns | Gas | Stm
AusHFG Room Code | Room Name | Item list | BIM ID | Name | Gross quantity | Comment | (Single line edit) | (Single line edit) | (Single line edit) | (Logic field) | (Logic field) | (Logic field) | (Logic field) | (Logic field) | (Logic field) | (Logic field) | (Logic field) | (Logic field)
WCPU-3 | Toilet - Public, 3m2 | Fabrics | 1000 | Floor finish | 1 | Default = Vinyl; tiles also acceptable | Vinyl | Standard slip resistant | Seamless, coved | No | No | No | No | No | No | No | No | No
WCPU-3 | Toilet - Public, 3m2 | Fabrics | 2000 | Skirting | 1 | Default = Vinyl coved; or tiles for tiled floor | Vinyl | Prefinished | Floor vinyl coved, 150 mmH | No | No | No | No | No | No | No | No | No
WCPU-3 | Toilet - Public, 3m2 | Fabrics | 2713 | Door protection | 1 |  |  |  | Kick plate 300 AFFL | No | No | No | No | No | No | No | No | No
WCPU-3 | Toilet - Public, 3m2 | Fabrics | 2906 | Wall finish | 1 | Selection of material to comply with Part D Infection Prevention and Control AusHFG. |  |  | Splashback behind basin | No | No | No | No | No | No | No | No | No
WCPU-3 | Toilet - Public, 3m2 | Fabrics | 3000 | Wall finish | 1 |  | Paint | Acrylic, washable |  | No | No | No | No | No | No | No | No | No
WCPU-3 | Toilet - Public, 3m2 | Fabrics | 5023 | Ceiling - Plasterboard | 1 |  | Plasterboard | Prefinished | Water resistant, drop in tiles, 600x1200 | No | No | No | No | No | No | No | No | No
WCPU-3 | Toilet - Public, 3m2 | Fabrics | 6030 | Cornice | 1 |  | Aluminium | Powdercoat | 24mm shadow angle | No | No | No | No | No | No | No | No | No
WCPU-3 | Toilet - Public, 3m2 | Fabrics | 9001 | Door - 1100mm | 1 | 850mm clear opening, privacy latch, emergency release | Solid Core | Paint | Single leaf | No | No | No | No | No | No | No | No | No
WCPU-3 | Toilet - Public, 3m2 | FE | FE-2850 | Basin - handwash, Type C (with vanity) | 1 | Refer to BHWS-C (sim). Or ensuite basin with integral shelf or separate shelf. |  |  |  | No | No | Yes | No | Yes | Yes | Yes | No | No
WCPU-3 | Toilet - Public, 3m2 | FE | FE-55600 | Toilet suite - standard | 1 |  |  |  |  | No | No | Yes | No | Yes | No | Yes | No | No
WCPU-3 | Toilet - Public, 3m2 | FF | FF-13700 | Mirror | 1 |  |  |  |  | No | No | No | No | No | No | No | No | No
WCPU-3 | Toilet - Public, 3m2 | FF | FF-19100 | Waste bin - sanitary | 1 | Optional, depends on Waste Management Policy. |  |  |  | No | No | No | No | No | No | No | No | No
WCPU-3 | Toilet - Public, 3m2 | FF | FF-19910 | Shelf - vanity | 1 | Or integral with basin. |  |  |  | No | No | No | No | No | No | No | No | No
WCPU-3 | Toilet - Public, 3m2 | FF | FF-3400 | Coathook | 1 |  |  |  |  | No | No | No | No | No | No | No | No | No
WCPU-3 | Toilet - Public, 3m2 | FF | FF-5824 | Waste bin - general | 1 |  |  |  |  | No | No | No | No | No | No | No | No | No
WCPU-3 | Toilet - Public, 3m2 | FF | FF-6154 | Dispenser - paper/ hand towel | 1 | to basin |  |  |  | No | No | No | No | No | No | No | No | No
WCPU-3 | Toilet - Public, 3m2 | FF | FF-6156 | Dispenser - soap | 1 | to basin |  |  |  | No | No | No | No | No | No | No | No | No
WCPU-3 | Toilet - Public, 3m2 | FF | FF-6160 | Dispenser - toilet paper | 1 |  |  |  |  | No | No | No | No | No | No | No | No | No
WCPU-3 | Toilet - Public, 3m2 | SE | S-2088 | Light switch: single | 1 |  |  |  |  | No | No | No | No | No | No | No | No | No
WCPU-3 | Toilet - Public, 3m2 | SE | S-4033 | Floor waste | 1 |  |  |  |  | No | No | No | No | No | No | No | No | No
WCPU-3 | Toilet - Public, 3m2 | SE | S-5015 | Ventilation | 1 |  |  |  |  | No | No | No | No | No | No | No | No | No
WCPU-3 | Toilet - Public, 3m2 | SE | S-5019 | Exhaust | 1 |  |  |  |  | No | No | No | No | No | No | No | No | No
WCPU-3 | Toilet - Public, 3m2 | SE | S-6000 | General fluorescent | 1 | Sensor light optional. |  |  |  | No | No | No | No | No | No | No | No | No