## MHIPU-SANA Ver 4.0 SOA
HPU136 Mental Health Inpatient Unit - Subacute and Non-Acute Schedule of Accommodation, Version 4
ENTRY, WAITING AND RECEPTION
Room Code | Room Name | SC/ SC-D | 20 Beds |  | Comments
|  |  | Qty | m2
AIRLE-12 | Airlock - Entry | SC-D | 1 | 10 | Optional.
RECP-10 | Reception | SC | 1 | 10
RECP-10 | Security Reception | SC-D | 1 | 10 | Optional. Depending on model of care e.g. for higher acuity units. Maybe also be designed as a flexible use private/enclosed room adjacent to reception for consumer or visitor property checks by staff prior to entering the unit.
WAIT-10 | Waiting | SC-D | 1 | 15 | May be shared with other units.
WCAC | Toilet - Accessible | SC | 1 | 6 | Depending on proximity of other visitor amenities.
WCPU | Toilet - Public | SC | 1 | 3
| Property Bay - Visitors |  | 1 | 2 | Optional. Depending on model of care e.g. for higher acuity units.
INTV-MH | Interview Room - Mental Health | SC | 1 | 14 | To accommodate up to 3-4 people. Accessible from consumer and reception/waiting areas.
LNGE-10 | Lounge - Consumer / Family / Carer | SC-D | 1 | 15
TRBNL | Tribunal Hearing Room | SC | 1 | 30 | Consider jurisdictional requirements for design and support rooms.
| Discounted Circulation |  | 25%
SECURE ENTRY ZONE - OPTIONAL
Room Code | Room Name | SC/ SC-D | 20 Beds |  | Comments
|  |  | Qty | m2
| Police / Ambulance Enclosed Transfer Area |  | 1 | 45 | Optional.
AIRLE-12 | Airlock - Entry | SC-D | 1 | 10 | Optional. Support an ambulance trolley and multiple staff assisting.
| Gun Safe Alcove |  | 1 | 2 | Optional. Includes bench for paperwork.
CONS | Consult Room | SC | 1 | 14 | Optional.
ENS-MH-IN ENS-MH-NE | Ensuite - Mental Health | SC-D | 1 | 5 | Optional.
| Discounted Circulation |  | 32%
CONSUMER AREAS
Room Code | Room Name | SC/ SC-D | 20 Beds |  | Comments
|  |  | Qty | m2
1BR-MH-IN 1BR-MH-NE | 1 Bed Room - Mental Health | SC-D | 18 | 16 | Increased area for larger than standard wardrobe, TVs and additional storage for longer stay consumers.
ENS-MH-IN ENS-MH-NE | Ensuite - Mental Health | SC | 18 | 5 | All private ensuites recommended in Rehabilitation Unit.
1BR-MH-IN 1BR-MH-NE | 1 Bedroom – Mental Health, Accessible | SC-D | 1 | 16.5
ENS-MH-IN ENS-MH-NE | Ensuite - Mental Health, Accessible | SC-D | 1 | 7 | All private ensuites recommended in Rehabilitation Unit.
1BR-MH-IN 1BR-MH-NE | 1 Bed Room - Mental Health, Special | SC-D | 1 | 18 | Bariatric or consumers with specific needs. Number of beds will depend on local jurisdictional policies.
ENS-MH-IN ENS-MH-NE | Ensuite - Mental Health, Special | SC-D | 1 | 7 | Bariatric requirements will be dependent on local jurisdictional policies.
BHWS-B | Bay - Handwashing, Type B | SC | 3 | 1 | Recessed bays in corridors.
LAUN-MH | Laundry - Mental Health | SC | 2 | 6 | Qty to suit number of pods. Aim for 1 per 2 pods of bed rooms. Design to meet IPC and safety requirements.
| Consumer Kitchen |  | 1 | 24 | Consumer kitchen for self-service depending on models of care. More than one may be required depending on consumer cohort and model of care.
DINR | Dining Room (Mental Health) | SC-D | 2 | 26 | May be provided as 1 large, shared area. Note: Combined lounge, dining and activity areas to be provided at min. 10m2 per person (dining room, beverage bay, lounge - general and small, and multifunction group/activity rooms).
BBEV-MH | Bay - Beverage, Mental Health | SC | 2 | 4 | May be provided as 1 shared area. Note: Combined lounge, dining and activity areas to be provided at min. 10m2 per person (dining room, beverage bay, lounge - general and small, and multifunction group/activity rooms).
| Lounge - General / Shared |  | 1 | 30 | Main lounge/activity area. Note: Combined lounge, dining and activity areas to be provided at min. 10m2 per person (dining room, beverage bay, lounge - general and small, and multifunction group/activity rooms).
| Lounge - Small |  | 4 | 15 | 1 per pod of bed rooms. Two small lounges may be consolidated into a larger space to flex as a Multifunction Group Room. Note: Combined lounge, dining and activity areas to be provided at min. 10m2 per person (dining room, beverage bay, lounge - general and small, and multifunction group/activity rooms).
| Multifunction Group Room |  | 1 | 40 | Note: Combined lounge, dining and activity areas to be provided at min. 10m2 per person (dining room, beverage bay, lounge - general and small, and multifunction group/activity rooms).
| Activity / Therapy Room |  | 1 | 20 | Multi-function activity area. Lockable store to be included in the room. Note: Combined lounge, dining and activity areas to be provided at min. 10m2 per person (dining room, beverage bay, lounge - general and small, and multifunction group/activity rooms).
| Indoor Exercise Area |  | 1 | 30 | For consumer use, collocate with open lounge area for flexible use of space. Maybe open or a lockable room depending on models of care and risk assessment.
| Sensory Modulation Room |  | 1 | 12
| De-escalation Area |  | 1 | 18 | To be located with Outdoor Area - De-escalation. Refer to Outdoor Areas - Consumer.
STPP | Store - Patient Property | SC-D | 1 | 14 | Due to length of stay of consumers. Adjust area allocation to consider consumer cohorts and operational policies relating to storage of consumer belongings.
| Discounted Circulation |  | 32%
OUTDOOR AREAS - CONSUMER
Room Code | Room Name | SC/ SC-D | 20 Beds |  | Comments
|  |  | Qty | m2
| Outdoor Area - Dining & Activities |  | 1 | 200 | BBQ area (near consumer kitchen), tables and chairs, sink, exercise area and walking paths –10m2 per person.
| Outdoor Area |  |  | 20 | Optional. For low-security risk units, smaller decentralised outdoor spaces for each pod may be provided instead of a single centralised area, with a minimum size of 20m2. This area form part of the unit’s total outdoor space, which should be provided at 10m² per person.
| Outdoor Area - De-escalation |  | 1 | 20 | To be located with De-escalation Area.
| Discounted Circulation |  | 0%
SECLUSION SUITE ‐ OPTIONAL
Room Code | Room Name | SC/ SC-D | 20 Beds |  | Comments
|  |  | Qty | m2
SECL | Seclusion Room | SC | 1 | 14 | Optional. Where the Seclusion Suite is considered for the unit, all components of the suite should be provided.
| Seclusion Access Area |  | 1 | 10 | Optional. To support consumer privacy and dignity and safe access to room. Area requirement will be subject to design. Where the Seclusion Suite is considered for the unit, all components of the suite should be provided.
ENS-MH-IN ENS-MH-NE | Ensuite – Seclusion | SC-D | 1 | 5 | Optional. Consider remote ensuite door access control for staff safety. Where the Seclusion Suite is considered for the unit, all components of the suite should be provided.
| Discounted Circulation |  | 32%
CLINICAL SUPPORT
Room Code | Room Name | SC/ SC-D | 20 Beds |  | Comments
|  |  | Qty | m2
| Staff / Consumer Interface |  | 1 | 14 | Base for staff/consumer engagement. Allocation of area may be adjusted between the staff/consumer interface and clinical workroom.
OFF-CLN | Office - Clinical Workroom | SC | 1 | 15 | Including benching and computers.
INTV-MH | Interview Room - Mental Health | SC | 2 | 14 | 2 doors; 1 interview/consult room per 5 beds (1 also included near reception).
CONS | Consult Room | SC-D | 1 | 14 | If not provided as part of the secure entry zone.
OFF-1P-9 | Office - 1 Person, 9m2 | SC |  | 9 | Quantity and area allocation will be dependent on staff profile and local jurisdictional policies relating to staff work areas.
OFF-WS | Office - Workstation | SC |  | 4.5 | Quantity and area allocation will be dependent on staff profile and local jurisdictional policies relating to staff work areas.
MED-14 | Medication Room | SC-D | 1 | 10 | Includes space for resuscitation trolley (1.5m2) and electronic medication requirements.
CLN-10 | Clean Store | SC-D | 1 | 8
BLIN | Bay - Linen (Clean) | SC | 2 | 2 | Enclosed and lockable.
| Bay - Linen (Dirty) |  | 4 | 0.5 | Enclosed and lockable.
BMT | Bay – Meal Trolley | SC | 1 | 4 | Optional. May be combined with Kitchen / Meal Counter.
| Kitchen / Meal Counter |  | 1 | 20 | Optional, if supported by models of care and food services is bulk supply re-thermalisation model. May be combined with Bay - Meal Trolley.
CLRM | Cleaner's Room | SC | 1 | 5
DTUR-S | Dirty Utility - Sub | SC | 1 | 8
DISP-10 | Disposal Room | SC-D | 1 | 8
STGN | Store - General | SC-D | 1 | 8
STEQ-20 | Store - Equipment, 20m2 | SC | 1 | 20 | Indoor and outdoor activity equipment.
| Discounted Circulation |  | 32%
STAFF WORK AREAS AND AMENITIES
Room Code | Room Name | SC/ SC-D | 20 Beds |  | Comments
|  |  | Qty | m2
OFF-1P-12 | Office - 1 Person, 12m2 | SC |  | 12 | Quantity and area allocation will be dependent on staff profile and local jurisdictional policies relating to staff work areas.
OFF-1P-9 | Office - 1 Person, 9m2 | SC |  | 9 | Quantity and area allocation will be dependent on staff profile and local jurisdictional policies relating to staff work areas.
OFF-WS | Office - Workstation | SC |  | 4.5 | For a range of medical, nursing, allied health and administrative staff. Quantity and area allocation will be dependent on staff profile and local jurisdictional policies relating to staff work areas.
BMFD-3 | Bay - Multifunction Device | SC | 1 | 3 | May be incorporated into reception.
SRM-15 | Staff Room | SC | 1 | 18
BPROP | Bay - Property, Staff | SC-D | 1 | 3
WCST | Toilet - Staff | SC | 2 | 3
SHST | Shower - Staff | SC | 1 | 3
| Discounted Circulation |  | 25%
OUTDOOR AREAS - STAFF
Room Code | Room Name | SC/ SC-D | 20 Beds |  | Comments
|  |  | Qty | m2
| Outdoor Area - Staff |  | 1 | 20
| Discounted Circulation |  | 0%