## HPU 340_8_SOA
HPU 340 Adult Acute Inpatient Unit - Schedule of Accommodation, Revision 8
PATIENT AREAS
Room Code | Room Name | SC/ SC-D | Scenario 1 |  | Scenario 2 |  | Comments
|  |  | 28 Bed IPU |  | 32 Bed IPU
|  |  | Qty | m2 | Qty | m2
1BR-ST-IN1 1BR-ST-IN2 1BR-ST-NE | 1 Bed Room - Inboard (A), Outboard (B) or Back to Back Ensuite (D) | SC | 12 | 16.5 | 14 | 16.5 | May be used as a Type S isolation room. Where a 'back to back ensuite' design is adopted 17.5m2 will be required.
1BR-BA | 1 Bed Room - Bariatric | SC | 1 | 18 | 1 | 18 | Number depends on patient profile. Standard bariatric room, not suitable for management of 'super-bariatric' patients.
1BR-IS-N | 1 Bed Room - Isolation - Negative Pressure | SC | 1 | 16.5 | 1 | 16.5 | Locate close to the entry of the unit.
ANRM | Anteroom | SC | 1 | 6 | 1 | 6 | Provided as part of N Class rooms.
2BR-ST-IN | 2 Bed Room - Inboard (A) or Outboard Ensuite (B) | SC | 5 | 29 | 6 | 29
4BR-ST-IN | 4 Bed Room - Inboard Ensuite | SC | 1 | 60 | 1 | 60 | Optional. Supports the ability to divide into 2 x 2 Bed Rooms in the future.
ENS-ST ENS-ST-NE | Ensuite - Standard | SC | 19 | 5 | 22 | 5 | One per 1 Bed Room and 2 Bed Room; two per 4 Bed Room.
ENS-ACC | Ensuite - Accessible | SC | 1 | 7 | 1 | 7 | Designed to AS1428. Caters for independent wheelchair patients and replaces standard ensuite. The number and allocation of accessible ensuites is to be determined at a project level depending on the anticipated patient cohort.
ENS-BA | Ensuite - Bariatric | SC | 1 | 7 | 1 | 7 | One per 1 Bed Room - Bariatric. Standard bariatric room, not suitable for management of 'super-bariatric' patients. All fixtures and fittings must tolerate the patient’s weight when seated (e.g. toilet pan) and also leaning (e.g. ensuite basin and rails).
LNGE-20 | Lounge - Patient / Visitor | SC | 1 | 20 | 1 | 20 | Inclusion of tea/coffee making facilities will be dependent on local operational policies. Recommend the lounge can be closed off to support family meetings or large family gatherings. 2 points of egress recommended. Locate within unit for staff oversight.
| Discounted Circulation |  | 38% |  | 38% |  | Circulation rates may vary for different IPU service types.
SUPPORT AREAS
Room Code | Room Name | SC/ SC-D | Scenario 1 |  | Scenario 2 |  | Comments
|  |  | 28 Bed IPU |  | 32 Bed IPU
|  |  | Qty | m2 | Qty | m2
BBEV | Bay - Beverage | SC | 1 | 4 | 1 | 4 | For staff acess to support patient care eg for storage of feeds, reheating food, patient tea/coffee etc. Open bay. If closed, increase to 5m2. Local jurisdictional food services model to be confirmed and area requirements aligned accordingly.
BHWS-B | Bay - Handwashing, Type B | SC | 4 | 1 | 4 | 1 | Located in corridors.
BLIN | Bay - Linen | SC | 2 | 2 | 2 | 2 | At least 1 bay per 15 beds.
BMEQ | Bay - Mobile Equipment | SC | 2 | 4 | 2 | 4 | Number depends on equipment to be stored and frequency of use. Ready access to bed rooms.
BRES | Bay - Resuscitation Trolley | SC | 1 | 1.5 | 1 | 1.5
CLRM-5 | Cleaner's Room | SC | 1 | 5 | 1 | 5 | Shape of room is important to ensure optimal functionality. Includes storage for dry goods. Access to central store for shared, bulky cleaning equipment. Area requirement will depend on local operational models for staffing and cleaning regimens that will impact the type of equipment and number of trolleys to be accommodated. Where more than one trolley will be stored an additional 1.5m2 is required per trolley.
CLN-10 | Clean Store | SC | 1 | 10 | 1 | 10 | For storage of unpacked sterile consumables. May be provided as a combined Clean Store / Medication Room of 24m2 depending on local jurisdictional policies. Previously referred to as a Clean Utility.
MED-14 | Medication Room | SC | 1 | 14 | 1 | 14 | May be provided as a combined Clean Store / Medication Room of 24m2 depending on local jurisdictional policies.
DTUR-14 | Dirty Utility | SC | 1 | 14 | 1 | 14 | A second dirty utility may be required depending on travel distances. This is frequently required for 32 bed units and single corridor designs given the travel distances. If a second dirty utility is required it should be a minimum of 10m2 for close access to a pan sanitiser, waste and linen skips. Allocation to be reviewed against local waste streaming requirements.
INTV | Interview Room | SC | 1 | 12 | 1 | 12 | Dual egress recommended. Design must support confidential staff and patient/family discussions. Videoconferencing must be supported.
SSTN-14 | Staff Station | SC | 1 | 14 | 1 | 14 | Requirements will depend on staffing profile. Note optional decentralised staff stations included below.
OFF-CLN | Office - Clinical Workroom | SC | 1 | 15 | 1 | 15 | Locate near staff station.
| Bay - Photocopy/Stationary | SC | 1 | 3 | 1 | 3 | Collocate with Staff Station.
OFF-1P-9 | Office - Single Person | SC | 1 | 9 | 1 | 9 | For Nurse Unit Manager. Provision of other staff work areas within the unit will depend on local jurisdictional policies. Refer to additional staff work areas below.
STEQ-20 | Store - Equipment | SC | 1 | 20 | 1 | 20 | Size dependent on equipment stored, frequency of use and number of bays.
STGN | Store - General | SC | 1 | 9 | 1 | 9 | For storage of boxes and non-sterile consumables.
| Discounted Circulation |  | 38% |  | 38% |  | Circulation rates may vary for different IPU service types.
STAFF AREAS
Room Code | Room Name | SC/ SC-D | Scenario 1 |  | Scenario 2 |  | Comments
|  |  | 28 Bed IPU |  | 32 Bed IPU
|  |  | Qty | m2 | Qty | m2
OFF-WS | Office - Workstation | SC |  | 4.5 |  | 4.5 | Allocation will be dependent on staff profile and jurisdictional policies relating to staff work areas.
SRM-15 | Staff Room | SC | 1 | 15 | 1 | 15 | Includes a beverage bay.
BPROP | Bay - Property, Staff | SC | 1 | 3 | 1 | 3 | Capacity for all staff and students located on the IPU. Allocation will depend on local jurisdictional policies.
WCAC | Toilet - Accessible (Staff) | SC | 1 | 6 | 1 | 6 | Accessible toilet for staff unless accessed through adjacent unit. Number depends on staffing. Consideration should be given to all gender facilities.
| Discounted Circulation |  | 25% |  | 25%
SHARED AREAS
Room Code | Room Name | SC/ SC-D | Scenario 1 |  | Scenario 2 |  | Comments
|  |  | 28 Bed IPU |  | 32 Bed IPU
|  |  | Qty | m2 | Qty | m2
MEET-20 | Meeting Room, 20m2 | SC | 1 | 20 | 1 | 20 | May share with adjacent department. Multifunctional use. Size dependent on room usage requirements including staff, MDT and family meetings and education/training requirements. Must support videoconferencing.
DISP-10 | Disposal Room | SC | 1 | 10 | 1 | 10 | May be provided as a shared space between multiple units, however area allocation to be multiplied accordingly ie 20m2 for 2 units. Allocation to be reviewed against local waste streaming requirements.
WCPU | Toilet - Public | SC | 1 | 3 | 1 | 3 | Number to be determined depending on number of units sharing access to public toilets. Consideration should be given to all gender facilities.
| Discounted Circulation |  | 38% |  | 38%
OPTIONAL ROOMS
Room Code | Room Name | SC/ SC-D | Scenario 1 |  | Scenario 2 |  | Comments
|  |  | 28 Bed IPU |  | 32 Bed IPU
|  |  | Qty | m2 | Qty | m2
PATIENT AREAS
1BR-CO-OU1 1BR-CO-OU2 | 1 Bed Room – Carer Overnight | SC |  | 19 |  | 19 | Optional. Outboard ensuite option for units requiring carers to be accomodated within the bedroom. Number will depend on local models of care and patient casemix.
SUPPORT AREAS
BMEQ | Bay - Workstation on Wheels | SC-D | 1 | 2 | 1 | 2 | Optional. For WOW storage where access to power is required for recharging (some may use rechargable batteries). Access to data outlets is required. Requirements will depend on operational model for access to patient information, and consideration should be given to support for future technologies.
BMT | Bay - Meal Trolley | SC | 1 | 4 | 1 | 4 | Optional. Provision will depend on food services model. Space dependent on size and capacity of meal trolleys.
| Bay - PPE (Personal Protective Equipment) |  |  | 0.5 |  | 0.5 | Optional. Provision of bay will depend on approach to storing PPE. May be provided as a wall mounted PPE unit.
SSTN-10 | Staff Station - Decentralised | SC | 2 | 5 | 2 | 5 | Optional. Decentralised staff base. Many units use WOWs so staff are mobile and may not require a decentralised base. Location and no dependent on unit configuration. Locate to optimise line of sight to patient care areas.
STAFF AREAS
BHWS-B | Bay - Handwashing, Type B | SC | 1 | 1 | 1 | 1 | Optional. To be provided close to staff room for hand hygiene if no other corridor HWB located close by.
SHARED AREAS | Bay - Resuscitation | SC | 1 | 1.5 | 1 | 1.5
BATH | Bathroom | SC | 1 | 15 | 1 | 15 | Optional. Subject to a BCA Performance Solution Report in response to BCA requirements (refer to Section 2.4.2 of the HPU). Rarely included in recent developments. If it is provided it is typically allocated at one bath per floor or shared between two units. A mobile shower trolley is typically more functional than a bath (as indicated in the AusHFG BATH Standard Component).
| Multifunctional Allied Health Area |  | 1 | 14 | 1 | 14 | Optional. Provision will depend on service requirements and access to centralised allied health unit. To be shared between IPUs, ie 28m2 shared between 2 IPUs. Multifunctional allied health area to be fitted out depending on service profile, ie may include plinths for one on one therapy or group exercise equipment. A set of stairs for assessment / education of patients should be included (however this may be provided within circulation areas subject to design).
| Bay - Stairs |  | 1 | 5 | 1 | 5 | Optional. Where multifunctional allied health area is not provided. Provided to locate stairs to assess / train safety with walking aids.
STGN | Store - General | SC | 1 | 12 | 1 | 12 | Optional. May be provided between two IPUs to store essential allied health consumables and equipment including mobility aids.
WCAC | Toilet - Accessible | SC | 1 | 6 | 1 | 6 | Optional. To be provided in one location per floor in line with DDA requirements. Note staff also require access to an accessible toilet.
| Discounted Circulation |  | 38% |  | 38%