## PECC - 6 Bed Rev 6.0 (hidden)
PECC UNIT - 6 Bed
Functional Grouping | Department | AusHFG Room Code | Room / Space | SC / SC-D |  |  | Qty | m2 | Remarks
ENTRY / ASSESSMENT AREAS
|  | WCPU-3 | Toilet - Public, 3m2 | Y | 1 | 3 | 1 | 3 | Optional depending on access to ED public amenities.
|  | INTF | Interview Room | Y | 1 | 14 | 1 | 14 | Dual egress for staff safety. Accessible also from consumer areas.
|  | CONS | Consult Room | Y |  |  | 1 | 14 | Dual egress for staff safety. Accessible also from consumer areas.
|  |  | Discounted Circulation % |  |  |  | 32
CONSUMER AREAS
|  | 1BR-MH-A | 1 Bed Room - Mental Health | Y | 4 | 12 | 6 | 12 | The standard component for a mental health bed room should be used as a starting point. These rooms are smaller and will not need to accommodate a desk and large wardrobe units.
|  | ENS-MH-A | Ensuite - Mental Health, 5m2 |  | 2 | 5 | 3 | 5 | Many jurisdictons will allocate ensuites on a ratio of 1:2 beds owing to a reduced length of stay although some will provide at a rate of 1:1. Local policy advice should be sought.
|  | WCAC | Toilet - Accessible, 6m2 | Y | 1 | 6 | 1 | 6 | Provide near lounge areas
|  | ADLD | Lounge - Patient / Dining - Patient / Visitor | Y | 1 | 20 | 1 | 30 | Access to secure courtyard needed. Includes both lounge and small dining area. Planned at 5m2 per bed which excludes outdoor courtyard allocation.
|  |  | Discounted Circulation % |  |  |  | 32
CLINICAL SUPPORT AREAS
|  |  | Staff Station / Medications |  | 1 | 14 | 1 | 14
|  | DTUR-S | Dirty Utility - Sub, 8m2 | Y | 1 | 8 | 1 | 8 | Optional unless able to be shared with ED.
|  | STGN-8 | Store - General, 8m2 | Y | 1 | 8 | 1 | 8
|  | BLIN | Bay - Linen | Y | 1 | 2 | 1 | 2 | With lockable doors.
22.00 PECC Unit | 4 Bed | BBEV-OP | Bay - Beverage, Open Plan | Y | 1 | 3 | 1 | 3 | May be incorporated into Lounge area so consumers have ready access.
22.00 PECC Unit | 4 Bed | BHWS-B | Bay-Handwashing, Type B | Y | 1 | 1 | 1 | 1
22.00 PECC Unit | 4 Bed |  | Discounted Circulation % |  |  |  | 32
STAFF AREAS - OFFICES AND AMENITIES
|  | OFF-S9 | Office - Single Person, 9m2 | Y | 1 | 9 | 1 | 9 | e.g. Unit manager where provided.
|  |  | Office - Workstation, 5.5m2 |  |  | 5.5 |  | 5.5 | e.g. Registrar.
|  | PROP-2 | Property Bay - Staff, 2m2 | Y | 1 | 1 | 1 | 1
22.00 PECC Unit | 4 Bed | WCST | Toilet - Staff, 3m2 | Y | 1 | 3 | 1 | 3 | May be shared with ED.
22.00 PECC Unit | 4 Bed |  | Discounted Circulation % |  |  |  | 32
22.00 PECC Unit | 4 Bed
22.00 PECC Unit | 4 Bed
22.00 PECC Unit | 4 Bed
22.00 PECC Unit | 4 Bed
22.00 PECC Unit | 4 Bed
22.00 PECC Unit | 4 Bed
22.00 PECC Unit | 4 Bed
22.00 PECC Unit | 4 Bed
22.00 PECC Unit | 4 Bed
22.00 PECC Unit | 4 Bed
22.00 PECC Unit | 4 Bed
22.00 PECC Unit | 4 Bed
22.00 PECC Unit | 4 Bed
22.00 PECC Unit | 4 Bed
22.00 PECC Unit | 4 Bed
22.00 PECC Unit | 6 Bed
22.00 PECC Unit | 6 Bed
22.00 PECC Unit | 6 Bed
22.00 PECC Unit | 6 Bed
22.00 PECC Unit | 6 Bed
22.00 PECC Unit | 6 Bed
22.00 PECC Unit | 6 Bed
22.00 PECC Unit | 6 Bed
22.00 PECC Unit | 6 Bed
22.00 PECC Unit | 6 Bed
22.00 PECC Unit | 6 Bed
22.00 PECC Unit | 6 Bed
22.00 PECC Unit | 6 Bed
22.00 PECC Unit | 6 Bed
22.00 PECC Unit | 6 Bed
22.00 PECC Unit | 6 Bed
22.00 PECC Unit | 6 Bed
22.00 PECC Unit | 6 Bed
22.00 PECC Unit | 6 Bed
22.00 PECC Unit | 6 Bed
22.00 PECC Unit | 6 Bed
22.00 PECC Unit | 6 Bed
22.00 PECC Unit | 6 Bed
22.00 PECC Unit | 6 Bed
22.00 PECC Unit | 6 Bed
22.00 PECC Unit | 6 Bed

## MHESSU Feb 2024 (hidden)
ENTRY / ASSESSMENT AREAS
Functional Grouping | Department | AusHFG Room Code | Room / Space | SC / SC-D | Qty | m2 | Remarks
|  | WCPU | Toilet - Public | Yes | 1 | 3 (o) | Optional. Depending on access to ED public amenities.
|  | INTF-MH | Interview Room | Yes | 1 | 14 | Dual egress for staff safety. Accessible also from consumer areas.
|  | CONS | Consult Room | Yes | 1 | 14 (o) | Optional. Dual egress for staff safety. Accessible also from consumer areas.
|  | BPROP | Bay - Property | Yes | 1 | 2 | For consumer belongings. Capacity to fit luggage.
|  |  | Discounted Circulation |  | 32%
CONSUMER AREAS
Functional Grouping | Department | AusHFG Room Code | Room / Space | SC / SC-D | Qty | m2 | Remarks
|  | 1BR-MH-A | 1 Bed Room - Mental Health | Yes | 6 | 12 | The standard component for a mental health bed room should be used as a starting point. These rooms are smaller and will not need to accommodate a desk and large wardrobe units.
|  | ENS-MH-A | Toilet / Shower - Mental Health | Yes | 2 | 5 | Many jurisdictions will allocate ensuites on a ratio of 1:2 beds owing to a reduced length of stay although some will provide at a rate of 1:1. Local policy advice should be sought.
|  | ENS-ACC | Toilet / Shower - Mental Health (Accessible) | Yes | 1 | 7
|  | WCAC | Toilet - Accessible | Yes | 1 | 6 | Provide near lounge areas
|  | ADLD | Lounge / Dining | Yes | 1 | 30 | Access to secure courtyard highly recommended. Includes both lounge and small dining area. Planned at 5m2 per bed. which excludes outdoor courtyard allocation.
22.00 PECC Unit | 4 Bed | BBEV-OP | Bay - Beverage, Open Plan | Yes | 1 | 4 3 | May be incorporated into Lounge area so consumers have ready access.
|  |  | Discounted Circulation |  | 32%
OUTDOOR AREAS
Functional Grouping | Department | AusHFG Room Code | Room / Space | SC / SC-D | Qty | m2 | Remarks
|  |  | Outdoor Space |  | 1 | 30 | Planned at 5m2 per bed. Weather protected to part of the area.
CLINICAL SUPPORT AREAS
Functional Grouping | Department | AusHFG Room Code | Room / Space | SC / SC-D | Qty | m2 | Remarks
|  | SSTN-14 | Staff Station | Yes | 1 | 14 | Consider full-time administration support who will require a permanent space in the Staff Station if their services are provided 7 days/week.
|  | MED-14 | Medication Room | Yes | 1 | 6 | May be provided as a combined Clean Store / Medication Room depending on local jurisdictional policies.
|  | CLN-10 | Clean Store | Yes | 1 | 4 (o) | May be provided as a combined Clean Store / Medication Room depending on local jurisdictional policies.
|  | DTUR-S | Dirty Utility - Sub, 8m2 | Yes | 1 | 8 (o) | Optional. May unless able to be shared with ED.
|  | STGN-8 STGN | Store - General, 8m2 | Yes | 1 | 9
|  | BLIN | Bay - Linen | Yes | 1 | 2 | With lockable doors.
22.00 PECC Unit | 4 Bed | BHWS-B | Bay-Handwashing, Type B | Yes | 1 | 1
|  |  | Bay - PPE |  | 1 | 1 (o) | Recessed wall mounted PPE holders may be provided between bedrooms instead, depending on IP&C policy of the facility. PPE Bay / wall mounted holders must be located to minimise impact on corridor flow.
22.00 PECC Unit | 4 Bed |  | Discounted Circulation |  | 32%
STAFF AREAS - OFFICES AND AMENITIES
Functional Grouping | Department | AusHFG Room Code | Room / Space | SC / SC-D | Qty | m2 | Remarks
|  | OFF-S9 OFF-1P-9 | Office - Single Person, 9m2 | Y | 1 | 9 | e.g. Unit manager where provided. Quantity and area allocation will be dependent on staff profile and local jurisdictional policies relating to staff work areas.
|  | OFF-WS | Office - Workstation, 5.5m2 |  |  | 5.5 4.5 | e.g. Registrar. Quantity and area allocation will be dependent on staff profile and local jurisdictional policies relating to staff work areas.
|  | PROP-2 BPROP | Property Bay - Staff, 2m2 | Y | 1 | 1
22.00 PECC Unit | 4 Bed | WCST | Toilet - Staff, 3m2 | Y | 1 | 3 | May be shared with ED.
22.00 PECC Unit | 4 Bed |  | Discounted Circulation |  | 32 25%
22.00 PECC Unit | 4 Bed
22.00 PECC Unit | 4 Bed
22.00 PECC Unit | 4 Bed
22.00 PECC Unit | 4 Bed
22.00 PECC Unit | 4 Bed
22.00 PECC Unit | 4 Bed
22.00 PECC Unit | 4 Bed
22.00 PECC Unit | 4 Bed
22.00 PECC Unit | 4 Bed
22.00 PECC Unit | 4 Bed
22.00 PECC Unit | 4 Bed
22.00 PECC Unit | 4 Bed
22.00 PECC Unit | 4 Bed
22.00 PECC Unit | 4 Bed
22.00 PECC Unit | 4 Bed
22.00 PECC Unit | 6 Bed
22.00 PECC Unit | 6 Bed
22.00 PECC Unit | 6 Bed
22.00 PECC Unit | 6 Bed
22.00 PECC Unit | 6 Bed
22.00 PECC Unit | 6 Bed
22.00 PECC Unit | 6 Bed
22.00 PECC Unit | 6 Bed
22.00 PECC Unit | 6 Bed
22.00 PECC Unit | 6 Bed
22.00 PECC Unit | 6 Bed
22.00 PECC Unit | 6 Bed
22.00 PECC Unit | 6 Bed
22.00 PECC Unit | 6 Bed
22.00 PECC Unit | 6 Bed
22.00 PECC Unit | 6 Bed
22.00 PECC Unit | 6 Bed
22.00 PECC Unit | 6 Bed
22.00 PECC Unit | 6 Bed
22.00 PECC Unit | 6 Bed
22.00 PECC Unit | 6 Bed
22.00 PECC Unit | 6 Bed
22.00 PECC Unit | 6 Bed
22.00 PECC Unit | 6 Bed
22.00 PECC Unit | 6 Bed
22.00 PECC Unit | 6 Bed

## MHESSU April 2024 (hidden)
ENTRY / ASSESSMENT AREAS
Functional Grouping | Department | AusHFG Room Code | Room / Space | SC / SC-D | Qty | m2 | Remarks | Comments
|  | WCPU | Toilet - Public | Yes | 1 | 3 (o) | Optional. Depending on access to ED public amenities.
|  | INTF-MH | Interview Room | Yes | 1 | 14 | Dual egress for staff safety. Accessible also from consumer areas. | The name is Interview Room - Mental Health
|  | CONS | Consult Room | Yes | 1 | 14 (o) | Optional. Dual egress for staff safety. Accessible also from consumer areas.
|  | BPROP | Bay - Property | Yes | 1 | 2 | For consumer belongings. Capacity to fit luggage. | The name is Bay - Property, Staff
|  |  | Discounted Circulation |  | 32%
CONSUMER AREAS
Functional Grouping | Department | AusHFG Room Code | Room / Space | SC / SC-D | Qty | m2 | Remarks
|  | 1BR-MH-A | 1 Bed Room - Mental Health | Yes | 6 | 12 | The standard component for a mental health bed room should be used as a starting point. These rooms are smaller and will not need to accommodate a desk and large wardrobe units. | The name is 1 Bed Room - Mental Health - Inboard Ensuite
|  | ENS-MH-A | Toilet / Shower - Mental Health | Yes | 2 | 5 | Many jurisdictions will allocate ensuites on a ratio of 1:2 beds owing to a reduced length of stay although some will provide at a rate of 1:1. Local policy advice should be sought. | The name is Ensuite - Mental Health, Inboard
|  | ENS-ACC | Toilet / Shower - Mental Health (Accessible) | Yes | 1 | 7 |  | The name is Ensuite - Accessible
|  | WCAC | Toilet - Accessible | Yes | 1 | 6 | Provide near lounge areas.
|  |  | Lounge / Dining |  | 1 | 30 | Access to secure courtyard highly recommended. Includes both lounge and small dining area. Planned at 5m2 per bed.
22.00 PECC Unit | 4 Bed | BBEV | Bay - Beverage, Open Plan | Yes | 1 | 4 | May be incorporated into Lounge area so consumers have ready access. | The name is Bay - Beverage
|  |  | Discounted Circulation |  | 32%
OUTDOOR AREAS
Functional Grouping | Department | AusHFG Room Code | Room / Space | SC / SC-D | Qty | m2 | Remarks
|  |  | Outdoor Space |  | 1 | 30 (o) | Optional but highly desirable. Planned at 5m2 per bed. Weather protected to part of the area.
CLINICAL SUPPORT AREAS
Functional Grouping | Department | AusHFG Room Code | Room / Space | SC / SC-D | Qty | m2 | Remarks
|  | SSTN-14 | Staff Station | Yes | 1 | 14 | Consider full-time administration support who will require a permanent space in the Staff Station if their services are provided 7 days/week.
|  | MED-14 | Medication Room | Yes | 1 | 6 | May be provided as a combined Clean Store / Medication Room depending on local jurisdictional policies.
|  | CLN-10 | Clean Store | Yes | 1 | 4 (o) | May be provided as a combined Clean Store / Medication Room depending on local jurisdictional policies. | The word 'Optional' is missing.
|  | DTUR-S | Dirty Utility - Sub | Yes | 1 | 8 (o) | Optional. May be shared with ED.
|  | STGN | Store - General | Yes | 1 | 9
|  | BLIN | Bay - Linen | Yes | 1 | 2 | With lockable doors.
22.00 PECC Unit | 4 Bed | BHWS-B | Bay-Handwashing, Type B | Yes | 1 | 1
|  |  | Bay - PPE |  | 1 | 1 (o) | Recessed wall mounted PPE holders may be provided between bedrooms instead, depending on IP&C policy of the facility. PPE Bay / wall mounted holders must be located to minimise impact on corridor flow. | The word 'Optional' is missing.
22.00 PECC Unit | 4 Bed |  | Discounted Circulation |  | 32%
STAFF AREAS - OFFICES AND AMENITIES
Functional Grouping | Department | AusHFG Room Code | Room / Space | SC / SC-D | Qty | m2 | Remarks
|  | OFF-1P-9 | Office - Single Person, 9m2 | Yes |  | 9 | Quantity and area allocation will be dependent on staff profile and local jurisdictional policies relating to staff work areas. | The name is Office - 1 Person
|  | OFF-WS | Office - Workstation | Yes |  | 4.5 | Quantity and area allocation will be dependent on staff profile and local jurisdictional policies relating to staff work areas.
|  | BPROP | Property Bay - Staff | Yes | 1 | 1
22.00 PECC Unit | 4 Bed | WCST | Toilet - Staff | Yes | 1 | 3 | May be shared with ED.
22.00 PECC Unit | 4 Bed | [6 empty] | Missing Discounted Circulation figures
22.00 PECC Unit | 4 Bed
22.00 PECC Unit | 4 Bed
22.00 PECC Unit | 4 Bed
22.00 PECC Unit | 4 Bed
22.00 PECC Unit | 4 Bed
22.00 PECC Unit | 4 Bed
22.00 PECC Unit | 4 Bed
22.00 PECC Unit | 4 Bed
22.00 PECC Unit | 4 Bed
22.00 PECC Unit | 4 Bed
22.00 PECC Unit | 4 Bed
22.00 PECC Unit | 4 Bed
22.00 PECC Unit | 4 Bed
22.00 PECC Unit | 4 Bed
22.00 PECC Unit | 6 Bed
22.00 PECC Unit | 6 Bed
22.00 PECC Unit | 6 Bed
22.00 PECC Unit | 6 Bed
22.00 PECC Unit | 6 Bed
22.00 PECC Unit | 6 Bed
22.00 PECC Unit | 6 Bed
22.00 PECC Unit | 6 Bed
22.00 PECC Unit | 6 Bed
22.00 PECC Unit | 6 Bed
22.00 PECC Unit | 6 Bed
22.00 PECC Unit | 6 Bed
22.00 PECC Unit | 6 Bed
22.00 PECC Unit | 6 Bed
22.00 PECC Unit | 6 Bed
22.00 PECC Unit | 6 Bed
22.00 PECC Unit | 6 Bed
22.00 PECC Unit | 6 Bed
22.00 PECC Unit | 6 Bed
22.00 PECC Unit | 6 Bed
22.00 PECC Unit | 6 Bed
22.00 PECC Unit | 6 Bed
22.00 PECC Unit | 6 Bed
22.00 PECC Unit | 6 Bed
22.00 PECC Unit | 6 Bed
22.00 PECC Unit | 6 Bed

## MHESSU May 2024 (hidden)
ENTRY / ASSESSMENT AREAS
Functional Grouping | Department | AusHFG Room Code | Room / Space | SC / SC-D | Qty | m2 | Remarks | Comments
|  | WCPU | Toilet - Public | Yes | 1 | 3 (o) | Optional. Depending on access to ED public amenities.
|  | INTF-MH | Interview Room | Yes | 1 | 14 | Dual egress for staff safety. Accessible also from consumer areas. | The name is Interview Room - Mental Health
|  | CONS | Consult Room | Yes | 1 | 14 (o) | Optional. Dual egress for staff safety. Accessible also from consumer areas.
|  | BPROP | Bay - Property | Yes | 1 | 2 | For consumer belongings. Capacity to fit luggage. | The name is Bay - Property, Staff
|  |  | Discounted Circulation |  | 32%
CONSUMER AREAS
Functional Grouping | Department | AusHFG Room Code | Room / Space | SC / SC-D | Qty | m2 | Remarks
|  | 1BR-MH-A | 1 Bed Room - Mental Health | Yes | 6 | 12 | The standard component for a mental health bed room should be used as a starting point. These rooms are smaller and will not need to accommodate a desk and large wardrobe units. | The name is 1 Bed Room - Mental Health - Inboard Ensuite
|  | ENS-MH-A | Toilet / Shower - Mental Health | Yes | 2 | 5 | Many jurisdictions will allocate ensuites on a ratio of 1:2 beds owing to a reduced length of stay although some will provide at a rate of 1:1. Local policy advice should be sought. | The name is Ensuite - Mental Health, Inboard
|  | ENS-ACC | Toilet / Shower - Mental Health (Accessible) | Yes | 1 | 7 |  | The name is Ensuite - Accessible
|  | WCAC | Toilet - Accessible | Yes | 1 | 6 | Provide near lounge areas.
|  |  | Lounge / Dining |  | 1 | 30 | Access to secure courtyard highly recommended. Includes both lounge and small dining area. Planned at 5m2 per bed.
22.00 PECC Unit | 4 Bed | BBEV | Bay - Beverage, Open Plan | Yes | 1 | 4 | May be incorporated into Lounge area so consumers have ready access. | The name is Bay - Beverage
|  |  | Discounted Circulation |  | 32%
OUTDOOR AREAS
Functional Grouping | Department | AusHFG Room Code | Room / Space | SC / SC-D | Qty | m2 | Remarks
|  |  | Outdoor Space |  | 1 | 30 (o) | Optional but highly desirable. Planned at 5m2 per bed. Weather protected to part of the area.
CLINICAL SUPPORT AREAS
Functional Grouping | Department | AusHFG Room Code | Room / Space | SC / SC-D | Qty | m2 | Remarks
|  | SSTN-14 | Staff Station | Yes | 1 | 14 | Consider full-time administration support who will require a permanent space in the Staff Station if their services are provided 7 days/week.
|  | MED-14 | Medication Room | Yes | 1 | 6 | May be provided as a combined Clean Store / Medication Room depending on local jurisdictional policies.
|  | CLN-10 | Clean Store | Yes | 1 | 4 (o) | May be provided as a combined Clean Store / Medication Room depending on local jurisdictional policies. | The word 'Optional' is missing.
|  | DTUR-S | Dirty Utility - Sub | Yes | 1 | 8 (o) | Optional. May be shared with ED.
|  | STGN | Store - General | Yes | 1 | 9
|  | BLIN | Bay - Linen | Yes | 1 | 2 | With lockable doors.
22.00 PECC Unit | 4 Bed | BHWS-B | Bay-Handwashing, Type B | Yes | 1 | 1
|  |  | Bay - PPE |  | 1 | 1 (o) | Recessed wall mounted PPE holders may be provided between bedrooms instead, depending on IP&C policy of the facility. PPE Bay / wall mounted holders must be located to minimise impact on corridor flow. | The word 'Optional' is missing.
22.00 PECC Unit | 4 Bed |  | Discounted Circulation |  | 32%
STAFF AREAS - OFFICES AND AMENITIES
Functional Grouping | Department | AusHFG Room Code | Room / Space | SC / SC-D | Qty | m2 | Remarks
|  | OFF-1P-9 | Office - Single Person, 9m2 | Yes |  | 9 | Quantity and area allocation will be dependent on staff profile and local jurisdictional policies relating to staff work areas. | The name is Office - 1 Person
|  | OFF-WS | Office - Workstation | Yes |  | 4.5 | Quantity and area allocation will be dependent on staff profile and local jurisdictional policies relating to staff work areas.
|  | BPROP | Property Bay - Staff | Yes | 1 | 1
22.00 PECC Unit | 4 Bed | WCST | Toilet - Staff | Yes | 1 | 3 | May be shared with ED.
22.00 PECC Unit | 4 Bed |  | Discounted Circulation |  | 25% |  |  | Missing Discounted Circulation figures
22.00 PECC Unit | 4 Bed
22.00 PECC Unit | 4 Bed
22.00 PECC Unit | 4 Bed
22.00 PECC Unit | 4 Bed
22.00 PECC Unit | 4 Bed
22.00 PECC Unit | 4 Bed
22.00 PECC Unit | 4 Bed
22.00 PECC Unit | 4 Bed
22.00 PECC Unit | 4 Bed
22.00 PECC Unit | 4 Bed
22.00 PECC Unit | 4 Bed
22.00 PECC Unit | 4 Bed
22.00 PECC Unit | 4 Bed
22.00 PECC Unit | 4 Bed
22.00 PECC Unit | 6 Bed
22.00 PECC Unit | 6 Bed
22.00 PECC Unit | 6 Bed
22.00 PECC Unit | 6 Bed
22.00 PECC Unit | 6 Bed
22.00 PECC Unit | 6 Bed
22.00 PECC Unit | 6 Bed
22.00 PECC Unit | 6 Bed
22.00 PECC Unit | 6 Bed
22.00 PECC Unit | 6 Bed
22.00 PECC Unit | 6 Bed
22.00 PECC Unit | 6 Bed
22.00 PECC Unit | 6 Bed
22.00 PECC Unit | 6 Bed
22.00 PECC Unit | 6 Bed
22.00 PECC Unit | 6 Bed
22.00 PECC Unit | 6 Bed
22.00 PECC Unit | 6 Bed
22.00 PECC Unit | 6 Bed
22.00 PECC Unit | 6 Bed
22.00 PECC Unit | 6 Bed
22.00 PECC Unit | 6 Bed
22.00 PECC Unit | 6 Bed
22.00 PECC Unit | 6 Bed
22.00 PECC Unit | 6 Bed
22.00 PECC Unit | 6 Bed

## MHESSU SOA Comp 1 (hidden)
ENTRY / ASSESSMENT AREAS
Functional Grouping | Department | AusHFG Room Code | Room / Space | SC / SC-D | Qty | m2 | Remarks
|  | WCPU | Toilet - Public | Yes | 1 | 3 (o) | Optional. Depending on access to ED public amenities.
|  | INTF-MH | Interview Room | Yes | 1 | 14 | Dual egress for staff safety. Accessible also from consumer areas.
|  | CONS | Consult Room | Yes | 1 | 14 (o) | Optional. Dual egress for staff safety. Accessible also from consumer areas.
|  | BPROP | Bay - Property | Yes | 1 | 2 (+2) | For consumer belongings. Capacity to fit luggage. Included in line with contemporary practice due to numerous consumers from disadvantaged backgrounds arriving with their belongings.
|  |  | Discounted Circulation |  | 32%
|  |  | Sub-Total Variation |  |  | +2
CONSUMER AREAS
Functional Grouping | Department | AusHFG Room Code | Room / Space | SC / SC-D | Qty | m2 | Remarks
|  | 1BR-MH-A | 1 Bed Room - Mental Health | Yes | 6 | 12 | The standard component for a mental health bed room should be used as a starting point. These rooms are smaller and will not need to accommodate a desk and large wardrobe units.
|  | ENS-MH-A | Toilet / Shower - Mental Health | Yes | 2 | 5 | Many jurisdictions will allocate ensuites on a ratio of 1:2 beds owing to a reduced length of stay although some will provide at a rate of 1:1. Local policy advice should be sought.
|  | ENS-ACC | Toilet / Shower - Mental Health (Accessible) | Yes | 1 | 7 (+2) | Increase in line with contemporary practice for accessibility.
|  | WCAC | Toilet - Accessible | Yes | 1 | 6 | Provide near lounge areas.
|  |  | Lounge / Dining |  | 1 | 30 | Access to secure courtyard highly recommended. Includes both lounge and small dining area. Planned at 5m2 per bed.
22.00 PECC Unit | 4 Bed | BBEV | Bay - Beverage, Open Plan | Yes | 1 | 4 (+1) | May be incorporated into Lounge area so consumers have ready access. Increase in line with revised Standard Component. (room previously part of Clinical Support).
|  |  | Discounted Circulation |  | 32%
|  |  | Sub-Total Variation |  |  | +3
OUTDOOR AREAS
Functional Grouping | Department | AusHFG Room Code | Room / Space | SC / SC-D | Qty | m2 | Remarks
|  |  | Outdoor Space |  | 1 | 30 (o) | Optional but highly desirable. Planned at 5m2 per bed. Weather protected to part of the area. Included as optional space in line with contemporary practice but not included in area comparison.
|  |  | Sub-Total Variation |  |  | N/A
CLINICAL SUPPORT AREAS
Functional Grouping | Department | AusHFG Room Code | Room / Space | SC / SC-D | Qty | m2 | Remarks
|  | SSTN-14 | Staff Station | Yes | 1 | 14 | Consider full-time administration support who will require a permanent space in the Staff Station if their services are provided 7 days/week. Room previously combined with Medication.
|  | MED-14 | Medication Room | Yes | 1 | 6 (+6) | May be provided as a combined Clean Store / Medication Room depending on local jurisdictional policies. Included in line with contemporary practice.
|  | CLN-10 | Clean Store | Yes | 1 | 4 (o) (+4) | May be provided as a combined Clean Store / Medication Room depending on local jurisdictional policies. Included in line with contemporary practice.
|  | DTUR-S | Dirty Utility - Sub | Yes | 1 | 8 (o) | Optional. May be shared with ED.
|  | STGN | Store - General | Yes | 1 | 9 (+1) | Increase in line with revised Standard Component.
|  | BLIN | Bay - Linen | Yes | 1 | 2 | With lockable doors.
22.00 PECC Unit | 4 Bed | BHWS-B | Bay-Handwashing, Type B | Yes | 1 | 1
|  |  | Bay - PPE |  | 1 | 1 (o) (+1) | Recessed wall mounted PPE holders may be provided between bedrooms instead, depending on IP&C policy of the facility. PPE Bay / wall mounted holders must be located to minimise impact on corridor flow. Included in line with contemporary practice for IP&C.
22.00 PECC Unit | 4 Bed |  | Discounted Circulation |  | 32%
|  |  | Sub-Total Variation |  |  | +12
STAFF AREAS - OFFICES AND AMENITIES
Functional Grouping | Department | AusHFG Room Code | Room / Space | SC / SC-D | Qty | m2 | Remarks
|  | OFF-1P-9 | Office - Single Person, 9m2 | Yes |  | 9 | Quantity and area allocation will be dependent on staff profile and local jurisdictional policies relating to staff work areas.
|  | OFF-WS | Office - Workstation | Yes |  | 4.5 (-1) | Quantity and area allocation will be dependent on staff profile and local jurisdictional policies relating to staff work areas. Decrease in line with revised Standard Component.
|  | BPROP | Property Bay - Staff | Yes | 1 | 1
22.00 PECC Unit | 4 Bed | WCST | Toilet - Staff | Yes | 1 | 3 | May be shared with ED.
22.00 PECC Unit | 4 Bed |  | Discounted Circulation |  | 25%
|  |  | Sub-Total Variation |  |  | -1
|  |  | Total Variation |  |  | +16
22.00 PECC Unit | 4 Bed
22.00 PECC Unit | 4 Bed
22.00 PECC Unit | 4 Bed
22.00 PECC Unit | 4 Bed
22.00 PECC Unit | 4 Bed
22.00 PECC Unit | 4 Bed
22.00 PECC Unit | 4 Bed
22.00 PECC Unit | 4 Bed
22.00 PECC Unit | 4 Bed
22.00 PECC Unit | 4 Bed
22.00 PECC Unit | 4 Bed
22.00 PECC Unit | 4 Bed
22.00 PECC Unit | 4 Bed
22.00 PECC Unit | 4 Bed
22.00 PECC Unit | 4 Bed
22.00 PECC Unit | 6 Bed
22.00 PECC Unit | 6 Bed
22.00 PECC Unit | 6 Bed
22.00 PECC Unit | 6 Bed
22.00 PECC Unit | 6 Bed
22.00 PECC Unit | 6 Bed
22.00 PECC Unit | 6 Bed
22.00 PECC Unit | 6 Bed
22.00 PECC Unit | 6 Bed
22.00 PECC Unit | 6 Bed
22.00 PECC Unit | 6 Bed
22.00 PECC Unit | 6 Bed
22.00 PECC Unit | 6 Bed
22.00 PECC Unit | 6 Bed
22.00 PECC Unit | 6 Bed
22.00 PECC Unit | 6 Bed
22.00 PECC Unit | 6 Bed
22.00 PECC Unit | 6 Bed
22.00 PECC Unit | 6 Bed
22.00 PECC Unit | 6 Bed
22.00 PECC Unit | 6 Bed
22.00 PECC Unit | 6 Bed
22.00 PECC Unit | 6 Bed
22.00 PECC Unit | 6 Bed
22.00 PECC Unit | 6 Bed
22.00 PECC Unit | 6 Bed

## MHESSU Rev 7.0 June 2024 (hidden)
ENTRY / ASSESSMENT AREAS
Functional Grouping | Department | AusHFG Room Code | Room / Space | SC / SC-D | Qty | m2 | Remarks | Comments
|  | WCPU | Toilet - Public | Yes | 1 | 3 (o) | Optional. Depending on access to ED public amenities.
|  | INTF-MH | Interview Room - Mental Health | Yes | 1 | 14 | Dual egress for staff safety. Accessible also from consumer areas. | The name is Interview Room - Mental Health | ok
|  | CONS | Consult Room | Yes | 1 | 14 (o) | Optional. Dual egress for staff safety. Accessible also from consumer areas.
|  | BPROP | Bay - Property | Yes | 1 | 2 | For consumer belongings. Capacity to fit luggage. | The name is Bay - Property, Staff | not for staff
|  |  | Discounted Circulation |  | 32%
CONSUMER AREAS
Functional Grouping | Department | AusHFG Room Code | Room / Space | SC / SC-D | Qty | m2 | Remarks
|  | 1BR-MH-A | 1 Bed Room - Mental Health | Yes | 6 | 12 | The standard component for a mental health bed room should be used as a starting point. These rooms are smaller and will not need to accommodate a desk and large wardrobe units. Consider design and clearances for accessibility. | The name is 1 Bed Room - Mental Health - Inboard Ensuite | not inboard ensuite
|  | ENS-MH-A | Toilet / Shower - Mental Health | Yes | 2 | 5 | Many jurisdictions will allocate ensuites on a ratio of 1:2 beds owing to a reduced length of stay although some will provide at a rate of 1:1. Local policy advice should be sought. | The name is Ensuite - Mental Health, Inboard | not inboard ensuite
|  | ENS-ACC | Toilet / Shower - Mental Health (Accessible) | Yes | 1 | 7 |  | The name is Ensuite - Accessible | MH in name is important
|  |  | Lounge / Dining |  | 1 | 30 | Access to secure courtyard highly recommended. Includes both lounge and small dining area. Planned at 5m2 per bed.
22.00 PECC Unit | 4 Bed | BBEV | Bay - Beverage | Yes | 1 | 4 | May be incorporated into Lounge area so consumers have ready access. | The name is Bay - Beverage | ok
|  |  | Discounted Circulation |  | 32%
OUTDOOR AREAS
Functional Grouping | Department | AusHFG Room Code | Room / Space | SC / SC-D | Qty | m2 | Remarks
|  |  | Outdoor Space |  | 1 | 30 (o) | Optional but highly desirable. Planned at 5m2 per bed. Weather protected to part of the area.
CLINICAL SUPPORT AREAS
Functional Grouping | Department | AusHFG Room Code | Room / Space | SC / SC-D | Qty | m2 | Remarks
|  | SSTN-14 | Staff Station | Yes | 1 | 14 | Consider full-time administration support who will require a permanent space in the Staff Station if their services are provided 7 days/week.
|  | MED-14 | Medication Room | Yes | 1 | 8 | May be provided as a combined Clean Store / Medication Room depending on local jurisdictional policies.
|  | CLN-10 | Clean Store | Yes | 1 | 6 (o) | Optional. May be provided as a combined Clean Store / Medication Room depending on local jurisdictional policies. | The word 'Optional' is missing. | ok
|  | DTUR-S | Dirty Utility - Sub | Yes | 1 | 8 (o) | Optional. May be shared with ED.
|  | STGN | Store - General | Yes | 1 | 9
|  | BLIN | Bay - Linen | Yes | 1 | 2 | With lockable doors.
22.00 PECC Unit | 4 Bed | BHWS-B | Bay-Handwashing, Type B | Yes | 1 | 1
|  | BRES | Bay - Resuscitation Trolley |  | 1 | 1.5 | For units that are not located within ED. | The word 'Optional' is missing. | BPPE changed to BRES
22.00 PECC Unit | 4 Bed |  | Discounted Circulation |  | 32%
STAFF AREAS - OFFICES AND AMENITIES
Functional Grouping | Department | AusHFG Room Code | Room / Space | SC / SC-D | Qty | m2 | Remarks
|  | OFF-1P-9 | Office - 1 Person, 9m2 | Yes |  | 9 | Quantity and area allocation will be dependent on staff profile and local jurisdictional policies relating to staff work areas. | The name is Office - 1 Person | Office - 1 Person, 9m2 in SC
|  | OFF-WS | Office - Workstation | Yes |  | 4.5 | Quantity and area allocation will be dependent on staff profile and local jurisdictional policies relating to staff work areas.
|  | BPROP | Property Bay - Staff | Yes | 1 | 1
22.00 PECC Unit | 4 Bed | WCST | Toilet - Staff | Yes | 1 | 3 | May be shared with ED.
22.00 PECC Unit | 4 Bed |  | Discounted Circulation |  | 25% |  |  | Missing Discounted Circulation figures | ok
22.00 PECC Unit | 4 Bed
22.00 PECC Unit | 4 Bed
22.00 PECC Unit | 4 Bed
22.00 PECC Unit | 4 Bed
22.00 PECC Unit | 4 Bed
22.00 PECC Unit | 4 Bed
22.00 PECC Unit | 4 Bed
22.00 PECC Unit | 4 Bed
22.00 PECC Unit | 4 Bed
22.00 PECC Unit | 4 Bed
22.00 PECC Unit | 4 Bed
22.00 PECC Unit | 4 Bed
22.00 PECC Unit | 4 Bed
22.00 PECC Unit | 4 Bed
22.00 PECC Unit | 6 Bed
22.00 PECC Unit | 6 Bed
22.00 PECC Unit | 6 Bed
22.00 PECC Unit | 6 Bed
22.00 PECC Unit | 6 Bed
22.00 PECC Unit | 6 Bed
22.00 PECC Unit | 6 Bed
22.00 PECC Unit | 6 Bed
22.00 PECC Unit | 6 Bed
22.00 PECC Unit | 6 Bed
22.00 PECC Unit | 6 Bed
22.00 PECC Unit | 6 Bed
22.00 PECC Unit | 6 Bed
22.00 PECC Unit | 6 Bed
22.00 PECC Unit | 6 Bed
22.00 PECC Unit | 6 Bed
22.00 PECC Unit | 6 Bed
22.00 PECC Unit | 6 Bed
22.00 PECC Unit | 6 Bed
22.00 PECC Unit | 6 Bed
22.00 PECC Unit | 6 Bed
22.00 PECC Unit | 6 Bed
22.00 PECC Unit | 6 Bed
22.00 PECC Unit | 6 Bed
22.00 PECC Unit | 6 Bed
22.00 PECC Unit | 6 Bed

## MHESSU Rev 7.0
HPU 133 Mental Health Emergency Short Stay Unit (MHESSU) - Schedule of Accommodation, Revision 7
ENTRY / ASSESSMENT AREAS
AusHFG Room Code | Room / Space | SC/SC-D | Qty | m2 | Remarks
WCPU | Toilet - Public | Yes | 1 | 3 (o) | Optional. Depending on access to ED public amenities.
INTF-MH | Interview Room - Mental Health | Yes | 1 | 14 | Dual egress for staff safety. Accessible also from consumer areas.
CONS | Consult Room | Yes | 1 | 14 (o) | Optional. Dual egress for staff safety. Accessible also from consumer areas.
BPROP | Bay - Property | Yes | 1 | 2 | For consumer belongings. Capacity to fit luggage.
| Discounted Circulation |  | 32%
CONSUMER AREAS
AusHFG Room Code | Room / Space | SC/SC-D | Qty | m2 | Remarks
1BR-MH-A | 1 Bed Room - Mental Health | Yes | 6 | 12 | The standard component for a mental health bed room should be used as a starting point. These rooms are smaller and will not need to accommodate a desk and large wardrobe units. Consider design and clearances for accessibility.
ENS-MH-A | Toilet/Shower - Mental Health | Yes | 2 | 5 | Many jurisdictions will allocate ensuites on a ratio of 1:2 beds owing to a reduced length of stay although some will provide at a rate of 1:1. Local policy advice should be sought.
ENS-ACC | Toilet / Shower - Mental Health (Accessible) | Yes | 1 | 7
| Lounge / Dining |  | 1 | 30 | Access to secure outdoor space highly recommended. Includes both lounge and small dining area. Planned at 5m2 per bed.
BBEV | Bay - Beverage | Yes | 1 | 4 | May be incorporated into Lounge area so consumers have ready access.
| Discounted Circulation |  | 32%
OUTDOOR AREAS
AusHFG Room Code | Room /Space | SC/SC-D | Qty | m2 | Remarks
| Outdoor Space |  | 1 | 30 (o) | Optional but highly desirable. Planned at 5m2 per bed. Weather protected to part of the area.
CLINICAL SUPPORT AREAS
AusHFG Room Code | Room / Space | SC/SC-D | Qty | m2 | Remarks
SSTN-14 | Staff Station | Yes | 1 | 14 | Consider full-time administration support who will require a permanent space in the Staff Station if their services are provided 7 days/week.
MED-14 | Medication Room | Yes | 1 | 8 | May be provided as a combined Clean Store / Medication Room depending on local jurisdictional policies.
CLN-10 | Clean Store | Yes | 1 | 6 (o) | Optional. May be provided as a combined Clean Store / Medication Room depending on local jurisdictional policies.
DTUR-S | Dirty Utility - Sub | Yes | 1 | 8 (o) | Optional. May be shared with ED.
STGN | Store - General | Yes | 1 | 9
BLIN | Bay - Linen | Yes | 1 | 2 | With lockable doors.
BHWS-B | Bay-Handwashing, Type B | Yes | 1 | 1
BRES | Bay - Resuscitation Trolley |  | 1 | 1.5 | For units that are not located within ED.
| Discounted Circulation |  | 32%
STAFF AREAS - OFFICES AND AMENITIES
AusHFG Room Code | Room / Space | SC/SC-D | Qty | m2 | Remarks
OFF-1P-9 | Office - 1 Person, 9m2 | Yes |  | 9 | Quantity and area allocation will be dependent on staff profile and local jurisdictional policies relating to staff work areas.
OFF-WS | Office - Workstation | Yes |  | 4.5 | Quantity and area allocation will be dependent on staff profile and local jurisdictional policies relating to staff work areas.
BPROP | Property Bay - Staff | Yes | 1 | 1
WCST | Toilet - Staff | Yes | 1 | 3 | May be shared with ED.
| Discounted Circulation |  | 25%