## Revision 8
HPU 260 Cardiac Care Unit - Schedule of Accommodation, Revision 8
PATIENT AREAS
AusHFG Room Code | Room / Space | SC / SC-D | Scenario 1 |  | Scenario 2 |  | Remarks
|  |  | Dedicated 12 Bed CCU |  | 6 Bed CCU embedded as part of a 28 Bed IPU
|  |  | Qty | m2 | Qty | m2
1BR-SP-B | 1 Bed Room – CCU | Yes | 11 | 20 | 5 | 20 | Assume one room is fitted out to support a bariatric patient.
1BR-ST-A1 1BR-ST-A2 1BR-ST-A3 1BR-ST-B1 1BR-ST-B2 1BR-ST-B3 1BR-ST-D | 1 Bed Room – Inboard Ensuite | Yes |  |  | 6 | 16.5 | If using an 8,400mm structural grid refer to 1BR-ST-A2, 1BR-ST-A3 (both with inboard ensuite), 1BR-ST-B2 or 1BR-ST-B3 (both with outboard ensuite) or 1BR-ST-D (back to back ensuite). For 1 Bed Rooms on a 7,800mm structural grid, refer to 1BR-ST-A1 or 1BR-ST-B1.
2BR-ST-A1 2BR-ST-A2 2BR-ST-B | 2 Bed Room – Inboard Ensuite | Yes |  | 29 | 8 | 29 | Scenario 1: Local operational services may choose to use a mix of one and two-bed rooms so numbers have not been indicated.
Scenario 2: an indicative mix of bed types has been specified. Assumed that in 28 bed option, all 6 CCU dedicated beds would be single.
If using an 8,400mm structural grid refer to 2BR-ST-A2 (inboard ensuite) or 2BR-ST-B (outboard ensuite). For 2 Bed Rooms on a 7,800mm structural grid, refer to 2BR-ST-A1.
1BR-IS-N1 1BR-IS-N2 | 1 Bed Room - Isolation - Negative Pressure | Yes | 1 | 20 | 1 | 20 | Project to determine quantity of class N beds. All single bed rooms can accommodate patients requiring standard contact isolation, but in standalone CCUs at least one negative pressure single bedroom with anteroom should be provided for isolation purposes. If using an 8,400mm structural grid refer to 1BR-IS-N2. For a 7,800m structural grid, refer to 1BR-IS-N1.
ANRM | Anteroom | Yes | 1 | 6 | 1 | 6 | Provided as part of class N rooms.
ENS-ST-A1 ENS-ST-A2 ENS-ST-A3 ENS-ST-B ENS-ST-C | Ensuite – Inboard (A), Outboard (B), Back to Back (C) | Yes | 10 | 5 | 18 | 5 | Mix of ensuites will be dependent on operational policy and local requirements.
ENS-BA | Ensuite – Bariatric | Yes | 1 | 7 | 1 | 7 | One ensuite sized for bariatric use. Mix of ensuites will be dependent on operational policy and local requirements.
ENS-ACC | Ensuite - Accessible | Yes | 1 | 7 | 1 | 7 | Designed to AS1428. Caters for independent wheelchair patients and replaces standard ensuite.
| Discounted Circulation |  | 38% |  | 38%
CLINICAL SUPPORT AREAS
AusHFG Room Code | Room / Space | SC / SC-D | Scenario 1 |  | Scenario 2 |  | Remarks
|  |  | Dedicated 12 Bed CCU |  | 6 Bed CCU embedded as part of a 28 Bed IPU
|  |  | Qty | m2 | Qty | m2
SSTN-14 | Staff Station | Yes | 1 | 16 | 1 | 20 | Adequate space required to accommodate eMR downtime computers, central station monitoring and USB printing devices.
| Staff Station - Decentralised |  | 1 | 5 | 2 | 5 | In 12 bed scenario, no. is dependent on layout so beds are easily observable. In 28 bed scenario two decentralised staff bases are recommended.
OFF-CLN | Office – Clinical Workroom | Yes | 1 | 12 | 1 | 15
BMFD-3 | Bay - Multifunction Device | Yes | 1 | 3 | 1 | 3
PROC | Procedure Room | Yes | 1 | 20 (o) | 1 | 20 (o) | Optional. Procedure Room can be considered where two-bed rooms are used to provide accommodation for CCU patients. Otherwise, treatment and procedures are assumed to occur in bed room, sized at 20m2.
CLN-10 | Clean Store | Yes | 1 | 10 | 1 | 10 | For storage of unpacked sterile consumables. May be provided as a combined Clean Store / Medication Room depending on local jurisdictional policies.
MED-14 | Medication Room | Yes | 1 | 12 | 1 | 14 | May be provided as a combined Clean Store / Medication Room depending on local jurisdictional policies.
DTUR-12 | Dirty Utility | Yes | 1 | 12 | 1 | 14 | SC for 28 bed unit is DTUR-14
BBEV-OP | Bay – Beverage, Open Plan | Yes | 1 | 4 | 1 | 4
BMT-4 | Bay - Meal Trolley | Yes | 1 | 4 (o) | 1 | 4 (o) | Optional. Provision will depend on food services model. Space dependent on size and capacity of meal trolleys.
BHWS-B | Bay – Handwashing, Type B | Yes | 2 | 1 | 4 | 1 | Located in corridor. Quantity of handbasins will be dependent on design. Ensure ready access to hand hygiene facilities throughout the unit.
BPATH | Bay - Pathology Point of Care Testing | Yes | 1 | 3 | 1 | 3
BLIN | Bay – Linen | Yes | 1 | 2 | 2 | 2
BMEQ | Bay - Mobile Equipment | Yes | 2 | 4 | 3 | 4 | A range of equipment such as ECG machine etc. May also be used to store WOW where used.
BPTS | Bay – Pneumatic Tube Station | Yes | 1 | 1 | 1 | 1 | Selected services may be able to justify some point of care testing. In case of 12 bed unit, this facility may be able to be shared with an adjacent unit.
BRES | Bay - Resuscitation Trolley | Yes | 1 | 1.5 | 1 | 1.5
CLRM-5 | Cleaners Room | Yes | 1 | 5 | 1 | 5 | In case of 12 bed unit, this facility may be able to be shared with an adjacent unit.
DISP-10 | Disposal Room | Yes | 1 | 10 | 1 | 10 | In scenario 1 Disposal Room may be shared with adjacent unit. Size will be dependent on local waste management policies.
INTV | Interview Room | Yes | 1 | 12 | 1 | 12 | Clinical consultation with patients and family, e.g. discharge planning, allied health, social work consultation.
STEQ-14 | Store – Equipment | Yes | 1 | 14 | 1 | 20 | A range of clinical equipment, some will need recharging. SC for 28 bed unit is STEQ-20.
STGN | Store – General | Yes | 1 | 9 | 1 | 9
WCAC | Toilet – Accessible, 6m2 | Yes |  | 6 |  | 6 | To be provided in one location per floor in line with DDA requirements. Note staff also require access to an accessible toilet. Seek opportunities to share with adjacent unit or as part of visitor amenities each floor.
LNPT-10 | Lounge – Patient/Family | Yes | 1 | 12 | 1 | 20 | Also used to provide waiting space for visitors.
| Discounted Circulation |  | 38% |  | 38%
STAFF AREAS AND AMENITIES
AusHFG Room Code | Room / Space | SC / SC-D | Scenario 1 |  | Scenario 2 |  | Remarks
|  |  | Dedicated 12 Bed CCU |  | 6 Bed CCU embedded as part of a 28 Bed IPU
|  |  | Qty | m2 | Qty | m2
OFF-1P-9 | Office - 1 Person | Yes |  | 9 |  | 9 | Quantity and area allocation will be dependent on staff profile and local jurisdictional policies relating to staff work areas.
OFF-2P | Office – 2 Person | Yes |  | 12 |  | 12 | Quantity and area allocation will be dependent on staff profile and local jurisdictional policies relating to staff work areas.
OFF-WS | Office, Workstation | Yes |  | 4.5 |  | 4.5 | Quantity and area allocation will be dependent on staff profile and local jurisdictional policies relating to staff work areas.
MEET-15 | Meeting Room | Yes | 1 | 15 | 1 | 20 | This should be located to serve both patient and staff functions e.g. patient education, family conferences or staff training.
BPROP | Bay - Property, Staff | Yes | 1 | 2 | 1 | 3 | Quantity and area allocation will depend on staff profile and local jurisdictional policies.
SRM-15 | Staff Room | Yes | 1 | 15 | 1 | 18 | Quantity and area allocation will depend on staff profile and local jurisdictional policies.
WCST | Toilet – Staff | Yes | 1 | 3 | 2 | 3 | Quantity and area allocation will depend on staff profile and local jurisdictional policies.
| Discounted Circulation |  | 25% |  | 25%