## Main Entry_Reception
MAIN ENTRY / RECEPTION CLUSTER
AusHFG Room Code | Room / Space | SC / SC-D | Qty x m2 6 Chairs | Qty x m2 12 Chairs | Qty x m2 18 Chairs | Qty x m2 24 Chairs | Qty x m2 30 Chairs | Remarks
WAIT-10 | Waiting, 10m2 | Yes | 1 x 12 | 1 x 24 | 1 x 36 | 1 x 48 | 1 x 60 | Public phone may be located here. Small beverage bay to be located here.
RECL-10 | Reception / Clerical, 10m2 | Yes | 1 x 6 | 1 x 8 | 1 x 10 | 1 x 12 | 1 x 14
STPS-8 | Store - Photocopy / Stationery, 8m2 | Yes | 1 x 6 | 1 x 8 | 1 x 10 | 1 x 12 | 1 x 15 | Adjacent to the reception/clerical area to hold printers, facsimile, printer functions as well as
OFF-S9 | Office - Single Person, 9m2 | Yes | 1 x 9 | 1 x 9 | 1 x 9 | 1 x 9 | 1 x 9
MEET-12 | Meeting Room, 12m2 | Yes | 1 x 12 | 1 x 24 | 1 x 30 | 1 x 40 | 1 x 45 | For staff meetings, community training and other functions. Should be fitted with teleconferencing
CONS | Consult Room | Yes | 1 x 12 | 1 x 12 | 2 x 12 | 2 x 12 | 3 x 12
| Training / Treatment Room |  | 1 x 14 | 1 x 14 | 1 x 14 | 1 x 14 | 1 x 14 | See note 1.
WCPU-3 | Toilet - Public, 3m2 | Yes | No | 1 x 3 | 2 x 3 | 2 x 3 | 2 x 3 | Directly access from the waiting room. Door location should not permit a view into the toilet
WCAC | Toilet - Accessible, 6m2 | Yes | 1 x 6 | 1 x 6 | 1 x 6 | 1 x 6 | 1 x 6 | Directly access from the waiting room. Door location should not permit a view into the toilet
| Discounted Circulation |  | 30% | 30% | 30% | 30% | 30%

## Treatment Cluster
TREATMENT CLUSTER
AusHFG Room Code | Room / Space | SC / SC-D | Qty x m2 6 Chairs | Qty x m2 12 Chairs | Qty x m2 18 Chairs | Qty x m2 24 Chairs | Qty x m2 30 Chairs | Remarks
SSTN-10 | Staff Station, 10m2 | Yes | 1 x 10 | 1 x 12 | 1 x 14 | 2x 10 | 2 x 12 | May need to be subdivided in larger units
TRMT-RD | Treatment Bay - Renal Dialysis, 9m2 | Yes | 6 x 9 | 12 x 9 | 18 x 9 | 24 x 9 | 30 x 9 | See note 2
WCAC | Toilet - Accessible, 6m2 | Yes | 1 x 6 | 1 x 6 | 1 x 6 | 1 x 6 | 1 x 6 | For use by persons in open treatment bays
SHD | Shower - Accessible, 4m2 | Yes | 1 x 5 | 1 x 5 | 2 x 5 | 2 x 5 | 2 x 5 | For use by persons in open treatment bays
1BR-H-12 | 1 Bed Room, 12m2 | Yes | 1 X 12 | 2X 12 | 3 X 12 | 4 X 12 | 5 X 12 | Must be designed as a Class S (standard isolation) room.
BPPE | Bay - PPE | Yes | 1 x 2 | 1 x 2 | 2 x 2 | 2 x 2 | 3 x 2 | A Personal Protective Equipment Bay (one shared between two rooms) outside the isolation
ENS-ST | Ensuite - Standard, 5m2 | Yes | 1 x 5 | 2 x 5 | 3 x 5 | 4 x 5 | 5x 5 | One toilet/shower for the dedicated use of each isolation room
BHWS-B | Bay - Handwashing, Type B | Yes | 2 x 1 | 4x 1 | 6 x 1 | 8 x 1 | 10 x 1 | One handwashing basin per three (3) bays or part thereof is required.
BBEV-OP | Bay - Beverage, Open Plan, 4m2 | Yes | 1 x 4 | 1 x 4 | 1 x 5 | 1 x 6 | 1 x 6 | To receive and issue meals and beverages to persons receiving treatment
| Discounted Circulation |  | 35% | 35% | 35% | 35% | 35%

## Staff Areas
STAFF AREAS
AusHFG Room Code | Room / Space | SC / SC-D | Qty x m2 6 Chairs | Qty x m2 12 Chairs | Qty x m2 18 Chairs | Qty x m2 24 Chairs | Qty x m2 30 Chairs | Remarks
SRM-15 | Staff Room, 15m2 | Yes | 1 x 12 | 1 x 12 | 1 x 15 | 1 x 15 | 1 x 15 | Discreet section of the Unit. May be shared if an easily accessible facility is available
WCST | Toilet - Staff, 3m2 | Yes | 1 x 3 | 1 x 3 | 1 x 3 | 2 x 3 | 2 x 3 | Discreet location . Adjacent to Staff Resource Room if provided in the Unit .
PROP-2 | Property Bay - Staff | Yes | 1 x 2 | 1 x 2 | 1 x 2 | 1 x 2 | 1 x 2 | Discreet and secure location. Adjacent to Staff Resource Rm.
| Discounted Circulation |  | 25% | 25% | 25% | 25% | 25%

## Support Areas
SUPPORT AREAS
AusHFG Room Code | Room / Space | SC / SC-D | Qty x m2 6 Chairs | Qty x m2 12 Chairs | Qty x m2 18 Chairs | Qty x m2 24 Chairs | Qty x m2 30 Chairs | Remarks
CLUR-12 | Clean Utility / Medication Room, 12m2 | Yes | 1 X 12 | 1 X 12 | 1 X 14 | 1 X 16 | 1 X 18
ECL-10 | Equipment Clean-Up | Yes | 1 x 6 | 1 x8 | 1 x 10 | 1 x 12 | 1 x 14 | For the cleaning and servicing of haemodialysis and other machinery
DTUR-10 | Dirty Utility, 10m2 | Yes | 1 x 10 | 1 x 10 | 1 x 10 | 1 x 10 | 1 x 10
WTPL | Water Treatment Plant Room | Yes | 1 x 12 | 1 x 15 | 1 x 18 | 1 x 20 | 1 x 24 | Close to treatment areas to reduce piping runs.
| Discounted Circulation |  | 15% | 15% | 15% | 15% | 15%

## Storage Areas
STORAGE AREAS
AusHFG Room Code | Room / Space | SC / SC-D | Qty x m2 6 Chairs | Qty x m2 12 Chairs | Qty x m2 18 Chairs | Qty x m2 24 Chairs | Qty x m2 30 Chairs | Remarks
BRES | Bay - Resuscitation | Yes | 1 x 1.5 | 1 x 1.5 | 1 x 1.5 | 1 x 1.5 | 1 x 1.5 | Adjacent to staff station.
STBK-20 | Store - Bulk | Yes | 1 x 7 | 1 x 21 | 1 x 32 | 1 x 42 | 1 x 53 | See note 3.
BLIN | Bay - Linen | Yes | 1 x 2 | 1 x 2 | 1 x 2 | 2 x 2 | 2 x 2 | Cupboard or trolley bay to hold clean laundry
DISP-8 | Disposal Room, 8m2 | Yes | 1 x 2 | 1 x 3 | 1 x 4 | 1 x 6 | 1 x 8 | See note 4.
BMEQ-4 | Bay - Mobile Equipment, 4m2 | Yes | 1 x 2 | 1 x 3 | 1 x 4 | 1 x 5 | 1 x 6 | See note 5.
CLRM-5 | Cleaner's Room, 5m2 | Yes | 1 x 5 | 1 x 5 | 1 x 5 | 1 x 5 | 1 x 5 | See note 6.
| Dialysis Fluid Bay |  | 1 x 1 | 1 x 1 | 1 x 2 | 1 x3 | 1 x 4 | See note 8.
| Diasylate Preparation Area |  | 1 x 1 | 1 x 1 | 1 x 1.5 | 1 x 1.5 | 1 x 2 | Space adjacent to Dialysis Fluid Bay. May be subdivided to enhance staff access.
| Discounted Circulation |  | 25% | 25% | 25% | 25% | 25%